## config
@PART[toroidalFuelTank]:NEEDS[RealSolarSystem]:Final / { / @description = Volume and mass fraction adjusted to real life tanks. Volume Fraction: 0.78; Mass Fraction: 0.88 / @mass = 0.034 / @cost = 73 // Dry: 50; Resources: 22.671 / @RESOURCE[Oxidizer] / { / @maxAmount = 27.165 / @amount = 27.165 / } / @RESOURCE[LiquidFuel] / { / @maxAmount = 22.226 / @amount = 22.226 / } / } / @PART[solidBooster_sm]:NEEDS[RealSolarSystem]:Final / { / @description = Rescaled GEM-46. 1.25mx1.260m case / @mass = 0.932 / @cost = 271 // Dry: 80; Resources: 191.005 / @RESOURCE[SolidFuel] / { / @maxAmount = 318.341 / @amount = 318.341 / } / @MODULE[ModuleEngines] / { / @minThrust = 0 / @maxThrust = 74.148 / @heatProduction = 30 / @atmosphereCurve / { / @key,0 = 0 284 / @key,1 = 1 242 / } / } / @MODULE[ModuleEnginesFX] / { / @minThrust = 0 / @maxThrust = 74.148 / @heatProduction = 30 / @atmosphereCurve / { / @key,0 = 0 284 / @key,1 = 1 242 / } / } / } / @PART[solidBooster]:NEEDS[RealSolarSystem]:Final / { / @description = Rescaled GEM-46. 1.25mx2.395m case / @mass = 1.035 / @cost = 511 // Dry: 150; Resources: 361.494 / @RESOURCE[SolidFuel] / { / @maxAmount = 602.49 / @amount = 602.49 / } / @MODULE[ModuleEngines] / { / @minThrust = 0 / @maxThrust = 140.332 / @heatProduction = 52 / @atmosphereCurve / { / @key,0 = 0 284 / @key,1 = 1 242 / } / } / @MODULE[ModuleEnginesFX] / { / @minThrust = 0 / @maxThrust = 140.332 / @heatProduction = 52 / @atmosphereCurve / { / @key,0 = 0 284 / @key,1 = 1 242 / } / } / } / @PART[fuelTankSmallFlat]:NEEDS[RealSolarSystem]:Final / { / @description = Volume and mass fraction adjusted to real life tanks. Volume Fraction: 0.81; Mass Fraction: 0.9 / @mass = 0.072 / @cost = 169 // Dry: 110; Resources: 59.496 / @RESOURCE[Oxidizer] / { / @maxAmount = 71.291 / @amount = 71.291 / } / @RESOURCE[LiquidFuel] / { / @maxAmount = 58.329 / @amount = 58.329 / } / } / @PART[HeatShield1]:NEEDS[RealSolarSystem]:Final / { / @description = Mercury Heat Shield. Downscaled to 1.25m. Default amount of ablator appropriate for a LEO reentry with an MK1 pod / @mass = 0.012 / @cost = 203 // Dry: 150; Resources: 52.978 / @RESOURCE[Ablator] / { / @maxAmount = 250 / @amount = 105.956 / } / } / @PART[RCSFuelTank]:NEEDS[RealSolarSystem]:Final / { / @description = Volume and mass fraction adjusted to real life tanks. Volume Fraction: 0.76; Mass Fraction: 0.87 / @mass = 0.081 / @cost = 323 // Dry: 160; Resources: 162.842 / @RESOURCE[MonoPropellant] / { / @maxAmount = 135.702 / @amount = 135.702 / } / } / @PART[fuelTankSmall]:NEEDS[RealSolarSystem]:Final / { / @description = Volume and mass fraction adjusted to real life tanks. Volume Fraction: 0.83; Mass Fraction: 0.91 / @mass = 0.115 / @cost = 277 // Dry: 170; Resources: 106.875 / @RESOURCE[Oxidizer] / { / @maxAmount = 128.064 / @amount = 128.064 / } / @RESOURCE[LiquidFuel] / { / @maxAmount = 104.78 / @amount = 104.78 / } / } / @PART[parachuteDrogue]:NEEDS[RealSolarSystem]:Final / { / @description = Apollo recovery equipment – Drogue parachute. Mass scaled based on capsule proportions / @mass = 0.067 / @cost = 190 // Dry: 190 / } / @PART[parachuteLarge]:NEEDS[RealSolarSystem]:Final / { / @description = Apollo recovery equipment – Landing parachute. Mass scaled based on capsule proportions / @mass = 0.101 / @cost = 210 // Dry: 210 / } / @PART[stackDecoupler]:NEEDS[RealSolarSystem]:Final / { / @description = Adjusted to match LazyRSS tanks & engines ratios / @mass = 0.048 / @cost = 240 // Dry: 240 / } / @PART[fuelTank]:NEEDS[RealSolarSystem]:Final / { / @description = Volume and mass fraction adjusted to real life tanks. Volume Fraction: 0.85; Mass Fraction: 0.92 / @mass = 0.173 / @cost = 433 // Dry: 250; Resources: 182.896 / @RESOURCE[Oxidizer] / { / @maxAmount = 219.157 / @amount = 219.157 / } / @RESOURCE[LiquidFuel] / { / @maxAmount = 179.31 / @amount = 179.31 / } / } / @PART[solidBooster1-1]:NEEDS[RealSolarSystem]:Final / { / @description = Rescaled GEM-46. 1.25mx7.38m case / @mass = 1.552 / @cost = 1359 // Dry: 275; Resources: 1084.156 / @RESOURCE[SolidFuel] / { / @maxAmount = 1806.926 / @amount = 1806.926 / } / @MODULE[ModuleEngines] / { / @minThrust = 0 / @maxThrust = 420.868 / @heatProduction = 104 / @atmosphereCurve / { / @key,0 = 0 284 / @key,1 = 1 242 / } / } / @MODULE[ModuleEnginesFX] / { / @minThrust = 0 / @maxThrust = 420.868 / @heatProduction = 104 / @atmosphereCurve / { / @key,0 = 0 284 / @key,1 = 1 242 / } / } / } / @PART[stackSeparator]:NEEDS[RealSolarSystem]:Final / { / @description = Adjusted to match LazyRSS tanks & engines ratios / @mass = 0.07 / @cost = 270 // Dry: 270 / } / @PART[LaunchEscapeSystem]:NEEDS[RealSolarSystem]:Final / { / @description = Thrust reduced to more realistic levels. Basically an upscaled sepratron. Delivers 11g to an empty mk1-2 pod with 2 chutes / @mass = 0.685 / @cost = 523 // Dry: 500; Resources: 23.491 / @RESOURCE[SolidFuel] / { / @maxAmount = 39.151 / @amount = 39.151 / } / @MODULE[ModuleEngines] / { / @minThrust = 0 / @maxThrust = 364.763 / @heatProduction = 158 / @atmosphereCurve / { / @key,0 = 0 220 / @key,1 = 1 175 / } / } / @MODULE[ModuleEnginesFX] / { / @minThrust = 0 / @maxThrust = 364.763 / @heatProduction = 158 / @atmosphereCurve / { / @key,0 = 0 220 / @key,1 = 1 175 / } / } / } / @PART[fuelTank_long]:NEEDS[RealSolarSystem]:Final / { / @description = Volume and mass fraction adjusted to real life tanks. Volume Fraction: 0.86; Mass Fraction: 0.925 / @mass = 0.324 / @cost = 827 // Dry: 460; Resources: 366.802 / @RESOURCE[Oxidizer] / { / @maxAmount = 439.523 / @amount = 439.523 / } / @RESOURCE[LiquidFuel] / { / @maxAmount = 359.61 / @amount = 359.61 / } / } / @PART[MassiveBooster]:NEEDS[RealSolarSystem]:Final / { / @description = Rescaled GEM-46. 1.25mx13.76m case / @mass = 2.28 / @cost = 2608 // Dry: 540; Resources: 2068.467 / @RESOURCE[SolidFuel] / { / @maxAmount = 3447.445 / @amount = 3447.445 / } / @MODULE[ModuleEngines] / { / @minThrust = 0 / @maxThrust = 802.976 / @heatProduction = 135 / @atmosphereCurve / { / @key,0 = 0 284 / @key,1 = 1 242 / } / } / @MODULE[ModuleEnginesFX] / { / @minThrust = 0 / @maxThrust = 802.976 / @heatProduction = 135 / @atmosphereCurve / { / @key,0 = 0 284 / @key,1 = 1 242 / } / } / } / @PART[mk1pod]:NEEDS[RealSolarSystem]:Final / { / @description = Mercury capsule. Downscaled to 1.25m, (heat shield and recovery equipment mass excluded), no retro pack. / @mass = 0.311 / @cost = 602 // Dry: 600; Resources: 1.714 / @RESOURCE[MonoPropellant] / { / @maxAmount = 1.429 / @amount = 1.429 / } / } / @PART[landerCabinSmall]:NEEDS[RealSolarSystem]:Final / { / @description = 1-Seat LEM cabin. Monopropellant removed / @mass = 0.249 / @cost = 660 // Dry: 660 / !RESOURCE[MonoPropellant] / { / @maxAmount = 0 / @amount = 0 / } / } / @PART[MK1Fuselage]:NEEDS[RealSolarSystem]:Final / { / @description = Volume and mass fraction adjusted to better suit “real” spaceplane needs. Volume Fraction: 0.88; Mass Fraction: 0.91 / @mass = 0.201 / @cost = 1025 // Dry: 700; Resources: 324.841 / @RESOURCE[LiquidFuel] / { / @maxAmount = 406.051 / @amount = 406.051 / } / } / @PART[nacelleBody]:NEEDS[RealSolarSystem]:Final / { / @description = Volume and mass fraction adjusted to better suit “real” spaceplane needs. Volume Fraction: 0.24; Mass Fraction: 0.65 / @mass = 0.298 / @cost = 938 // Dry: 850; Resources: 88.452 / @RESOURCE[LiquidFuel] / { / @maxAmount = 110.564 / @amount = 110.564 / } / } / @PART[liquidEngine]:NEEDS[RealSolarSystem]:Final / { / @description = RD-0216, no thrust vectoring. Hypergolic ICBM Booster for Kerbal-rated rockets. Like Jeb cared... / @mass = 0.44 / @cost = 900 // Dry: 900 / @MODULE[ModuleEngines] / { / @minThrust = 0 / @maxThrust = 219 / @heatProduction = 105 / @atmosphereCurve / { / @key,0 = 0 313 / @key,1 = 1 280 / } / } / @MODULE[ModuleEnginesFX] / { / @minThrust = 0 / @maxThrust = 219 / @heatProduction = 105 / @atmosphereCurve / { / @key,0 = 0 313 / @key,1 = 1 280 / } / } / } / @PART[liquidEngine2]:NEEDS[RealSolarSystem]:Final / { / @description = RD-0216. Hypergolic ICBM Booster for Kerbal-rated rockets. Like Jeb cared... / @mass = 0.486 / @cost = 900 // Dry: 900 / @MODULE[ModuleEngines] / { / @minThrust = 0 / @maxThrust = 219 / @heatProduction = 95 / @atmosphereCurve / { / @key,0 = 0 313 / @key,1 = 1 280 / } / } / @MODULE[ModuleEnginesFX] / { / @minThrust = 0 / @maxThrust = 219 / @heatProduction = 95 / @atmosphereCurve / { / @key,0 = 0 313 / @key,1 = 1 280 / } / } / } / @PART[liquidEngine3]:NEEDS[RealSolarSystem]:Final / { / @description = HM7B / @mass = 0.165 / @cost = 950 // Dry: 950 / @MODULE[ModuleEngines] / { / @minThrust = 0 / @maxThrust = 64.8 / @heatProduction = 118 / @atmosphereCurve / { / @key,0 = 0 446 / @key,1 = 1 351 / } / } / @MODULE[ModuleEnginesFX] / { / @minThrust = 0 / @maxThrust = 64.8 / @heatProduction = 118 / @atmosphereCurve / { / @key,0 = 0 446 / @key,1 = 1 351 / } / } / } / @PART[radialEngineBody]:NEEDS[RealSolarSystem]:Final / { / @description = Volume and mass fraction adjusted to better suit “real” spaceplane needs. Volume Fraction: 0.35; Mass Fraction: 0.68 / @mass = 0.403 / @cost = 1137 // Dry: 1000; Resources: 137.17 / @RESOURCE[LiquidFuel] / { / @maxAmount = 171.462 / @amount = 171.462 / } / } / @PART[Mark2Cockpit]:NEEDS[RealSolarSystem]:Final / { / @description = No real life counterpart. Monopropellant removed / @mass = 0.485 / @cost = 1100 // Dry: 1100 / !RESOURCE[MonoPropellant] / { / @maxAmount = 0 / @amount = 0 / } / } / @PART[Mark1Cockpit]:NEEDS[RealSolarSystem]:Final / { / @description = No real life counterpart. Monopropellant removed / @mass = 0.542 / @cost = 1100 // Dry: 1100 / !RESOURCE[MonoPropellant] / { / @maxAmount = 0 / @amount = 0 / } / } / @PART[xenonTankLarge]:NEEDS[RealSolarSystem]:Final / { / @description = Volume and mass fraction adjusted to real life tanks. Volume Fraction: 0.88; Mass Fraction: 0.86 / @mass = 0.124 / @cost = 31727 // Dry: 1360; Resources: 30367.42 / @RESOURCE[XenonGas] / { / @maxAmount = 7591.855 / @amount = 7591.855 / } / } / @PART[toroidalAerospike]:NEEDS[RealSolarSystem]:Final / { / @description = Theoretical aerospike, 1.25m / @mass = 0.611 / @cost = 2800 // Dry: 2800 / @MODULE[ModuleEngines] / { / @minThrust = 0 / @maxThrust = 206.3 / @heatProduction = 138 / @atmosphereCurve / { / @key,0 = 0 434 / @key,1 = 1 344 / } / } / @MODULE[ModuleEnginesFX] / { / @minThrust = 0 / @maxThrust = 206.3 / @heatProduction = 138 / @atmosphereCurve / { / @key,0 = 0 434 / @key,1 = 1 344 / } / } / } / @PART[RAPIER]:NEEDS[RealSolarSystem]:Final / { / @description = Downscaled S.A.B.R.E.. Downscaled from real life S.A.B.R.E. engine. / @mass = 1.013 / @cost = 31000 // Dry: 31000 / @MODULE[ModuleEngines]:HAS[#engineID[ClosedCycle]] / { / @minThrust = 0 / @maxThrust = 287.109 / @heatProduction = 80 / @atmosphereCurve / { / @key,0 = 0 460 / @key,1 = 1 293 / } / } / @MODULE[ModuleEnginesFX]:HAS[#engineID[ClosedCycle]] / { / @minThrust = 0 / @maxThrust = 287.109 / @heatProduction = 80 / @atmosphereCurve / { / @key,0 = 0 460 / @key,1 = 1 293 / } / } / } / @PART[RAPIER]:NEEDS[RealSolarSystem]:Final / { / @description = Downscaled S.A.B.R.E.. Downscaled from real life S.A.B.R.E. engine. / @mass = 1.013 / @cost = 31000 // Dry: 31000 / @MODULE[ModuleEngines]:HAS[#engineID[AirBreathing]] / { / @minThrust = 0 / @maxThrust = 191.406 / @heatProduction = 80 / @atmosphereCurve / { / @key,0 = 0 3600 0 0 / } / } / @MODULE[ModuleEnginesFX]:HAS[#engineID[AirBreathing]] / { / @minThrust = 0 / @maxThrust = 191.406 / @heatProduction = 80 / @atmosphereCurve / { / @key,0 = 0 3600 0 0 / } / } / } / @PART[nuclearEngine]:NEEDS[RealSolarSystem]:Final / { / @description = Downscaled N.E.R.V.A. Engine / @mass = 0.955 / @cost = 26300 // Dry: 26300 / @MODULE[ModuleEngines] / { / @minThrust = 0 / @maxThrust = 39.334 / @heatProduction = 118 / @atmosphereCurve / { / @key,0 = 0 850 / @key,1 = 1 380 / } / } / @MODULE[ModuleEnginesFX] / { / @minThrust = 0 / @maxThrust = 39.334 / @heatProduction = 118 / @atmosphereCurve / { / @key,0 = 0 850 / @key,1 = 1 380 / } / } / } / @PART[noseConeAdapter]:NEEDS[RealSolarSystem]:Final / { / @description = Volume and mass fraction adjusted to better suit “real” spaceplane needs. Volume Fraction: 0.6; Mass Fraction: 0.84. "puffiness"/"twistedness" has been accounted for by adding ~ 1% to the cross section. I didn't feel like guessing integrals... / @mass = 0.171 / @cost = 804 // Dry: 660; Resources: 143.908 / @RESOURCE[LiquidFuel] / { / @maxAmount = 179.885 / @amount = 179.885 / } / } / @PART[HeatShield2]:NEEDS[RealSolarSystem]:Final / { / @description = Apollo Heat Shield. Downscaled to 2.5m. Default amount of ablator appropriate for a LEO reentry with an MK1-2 pod / @mass = 0.035 / @cost = 557 // Dry: 400; Resources: 156.805 / @RESOURCE[Ablator] / { / @maxAmount = 1000 / @amount = 313.609 / } / } / @PART[fuelTank4-2]:NEEDS[RealSolarSystem]:Final / { / @description = Volume and mass fraction adjusted to real life tanks. Volume Fraction: 0.86; Mass Fraction: 0.925 / @mass = 0.34 / @cost = 865 // Dry: 480; Resources: 385.21 / @RESOURCE[Oxidizer] / { / @maxAmount = 461.58 / @amount = 461.58 / } / @RESOURCE[LiquidFuel] / { / @maxAmount = 377.657 / @amount = 377.657 / } / } / @PART[decoupler1-2]:NEEDS[RealSolarSystem]:Final / { / @description = Adjusted to match LazyRSS tanks & engines ratios / @mass = 0.272 / @cost = 570 // Dry: 570 / } / @PART[stackSeparatorBig]:NEEDS[RealSolarSystem]:Final / { / @description = Adjusted to match LazyRSS tanks & engines ratios / @mass = 0.399 / @cost = 760 // Dry: 760 / } / @PART[fuelTank2-2]:NEEDS[RealSolarSystem]:Final / { / @description = Volume and mass fraction adjusted to real life tanks. Volume Fraction: 0.865; Mass Fraction: 0.935 / @mass = 0.588 / @cost = 1607 // Dry: 830; Resources: 776.848 / @RESOURCE[Oxidizer] / { / @maxAmount = 930.863 / @amount = 930.863 / } / @RESOURCE[LiquidFuel] / { / @maxAmount = 761.616 / @amount = 761.616 / } / } / @PART[RCSTank1-2]:NEEDS[RealSolarSystem]:Final / { / @description = Volume and mass fraction adjusted to real life tanks. Volume Fraction: 0.78; Mass Fraction: 0.89 / @mass = 0.487 / @cost = 2113 // Dry: 930; Resources: 1183.104 / @RESOURCE[MonoPropellant] / { / @maxAmount = 985.92 / @amount = 985.92 / } / } / @PART[fuelTank1-2]:NEEDS[RealSolarSystem]:Final / { / @description = Volume and mass fraction adjusted to real life tanks. Volume Fraction: 0.87; Mass Fraction: 0.945 / @mass = 0.95 / @cost = 2828 // Dry: 1330; Resources: 1498.382 / @RESOURCE[Oxidizer] / { / @maxAmount = 1795.447 / @amount = 1795.447 / } / @RESOURCE[LiquidFuel] / { / @maxAmount = 1469.002 / @amount = 1469.002 / } / } / @PART[fuelTank3-2]:NEEDS[RealSolarSystem]:Final / { / @description = Just like the Space Shuttle External Tank. Volume Fraction: 0.88; Mass Fraction: 0.96 / @mass = 1.361 / @cost = 4908 // Dry: 1910; Resources: 2998.296 / @RESOURCE[Oxidizer] / { / @maxAmount = 3592.729 / @amount = 3592.729 / } / @RESOURCE[LiquidFuel] / { / @maxAmount = 2939.506 / @amount = 2939.506 / } / } / @PART[cupola]:NEEDS[RealSolarSystem]:Final / { / @description = ISS Cupola. Downscaled to 2.5. Monopropellant removed / @mass = 1.35 / @cost = 2400 // Dry: 2400 / !RESOURCE[MonoPropellant] / { / @maxAmount = 0 / @amount = 0 / } / } / @PART[mk2LanderCabin]:NEEDS[RealSolarSystem]:Final / { / @description = LEM cabin. Monopropellant removed / @mass = 0.63 / @cost = 2800 // Dry: 2800 / !RESOURCE[MonoPropellant] / { / @maxAmount = 0 / @amount = 0 / } / } / @PART[crewCabin]:NEEDS[RealSolarSystem]:Final / { / @description = ISS Harmony Module. Mass scaled based on volume ratio. ~200 Kg added to account for infrastructure / @mass = 1.264 / @cost = 3400 // Dry: 3400 / } / @PART[Mark1-2Pod]:NEEDS[RealSolarSystem]:Final / { / @description = Apollo capsule. Downscaled to 2.5m, (heat shield mass excluded) / @mass = 1.417 / @cost = 3807 // Dry: 3800; Resources: 6.831 / @RESOURCE[MonoPropellant] / { / @maxAmount = 5.692 / @amount = 5.692 / } / } / @PART[liquidEngine2-2]:NEEDS[RealSolarSystem]:Final / { / @description = MB-60 / @mass = 0.591 / @cost = 4500 // Dry: 4500 / @MODULE[ModuleEngines] / { / @minThrust = 0 / @maxThrust = 266.7 / @heatProduction = 142 / @atmosphereCurve / { / @key,0 = 0 467 / @key,1 = 1 303 / } / } / @MODULE[ModuleEnginesFX] / { / @minThrust = 0 / @maxThrust = 266.7 / @heatProduction = 142 / @atmosphereCurve / { / @key,0 = 0 467 / @key,1 = 1 303 / } / } / } / @PART[engineLargeSkipper]:NEEDS[RealSolarSystem]:Final / { / @description = RD-120M / @mass = 1.08 / @cost = 6300 // Dry: 6300 / @MODULE[ModuleEngines] / { / @minThrust = 0 / @maxThrust = 850.4 / @heatProduction = 175 / @atmosphereCurve / { / @key,0 = 0 331 / @key,1 = 1 304 / } / } / @MODULE[ModuleEnginesFX] / { / @minThrust = 0 / @maxThrust = 850.4 / @heatProduction = 175 / @atmosphereCurve / { / @key,0 = 0 331 / @key,1 = 1 304 / } / } / } / @PART[Large_Crewed_Lab]:NEEDS[RealSolarSystem]:Final / { / @description = ISS Destiny Module. Mass scaled based on volume ratio. ~250 Kg added to account for infrastructure and scientific equipment / @mass = 2.323 / @cost = 8000 // Dry: 8000 / } / @PART[liquidEngine1-2]:NEEDS[RealSolarSystem]:Final / { / @description = NK-33 / @mass = 1.24 / @cost = 15000 // Dry: 15000 / @MODULE[ModuleEngines] / { / @minThrust = 0 / @maxThrust = 1680 / @heatProduction = 302 / @atmosphereCurve / { / @key,0 = 0 331 / @key,1 = 1 297 / } / } / @MODULE[ModuleEnginesFX] / { / @minThrust = 0 / @maxThrust = 1680 / @heatProduction = 302 / @atmosphereCurve / { / @key,0 = 0 331 / @key,1 = 1 297 / } / } / } / @PART[Size2LFB]:NEEDS[RealSolarSystem]:Final / { / @description = Jumbo fuel tank + 2xRS-27C Cluster. Thrust structure is ~210 Kg / @mass = 3.74 / @MODULE[ModuleEngines] / { / @minThrust = 0 / @maxThrust = 2108.4 / @heatProduction = 115 / @atmosphereCurve / { / @key,0 = 0 302 / @key,1 = 1 255 / } / } / @MODULE[ModuleEnginesFX] / { / @minThrust = 0 / @maxThrust = 2108.4 / @heatProduction = 115 / @atmosphereCurve / { / @key,0 = 0 302 / @key,1 = 1 255 / } / } / } / @PART[adapterSize2-Size1]:NEEDS[RealSolarSystem]:Final / { / @description = Volume and mass fraction adjusted to real life tanks. Volume Fraction: 0.62; Mass Fraction: 0.89 / @mass = 0.542 / @cost = 1163 // Dry: 760; Resources: 402.606 / @RESOURCE[Oxidizer] / { / @maxAmount = 482.425 / @amount = 482.425 / } / @RESOURCE[LiquidFuel] / { / @maxAmount = 394.711 / @amount = 394.711 / } / } / @PART[adapterSize2-Size1Slant]:NEEDS[RealSolarSystem]:Final / { / @description = Volume and mass fraction adjusted to real life tanks. Volume Fraction: 0.62; Mass Fraction: 0.89 / @mass = 0.542 / @cost = 1163 // Dry: 760; Resources: 402.606 / @RESOURCE[Oxidizer] / { / @maxAmount = 482.425 / @amount = 482.425 / } / @RESOURCE[LiquidFuel] / { / @maxAmount = 394.711 / @amount = 394.711 / } / } / @PART[adapterSize2-Mk2]:NEEDS[RealSolarSystem]:Final / { / @description = Volume and mass fraction adjusted to better suit “real” spaceplane needs. Volume Fraction: 0.77; Mass Fraction: 0.91 / @mass = 1.071 / @cost = 2604 // Dry: 1610; Resources: 993.657 / @RESOURCE[Oxidizer] / { / @maxAmount = 1190.657 / @amount = 1190.657 / } / @RESOURCE[LiquidFuel] / { / @maxAmount = 974.174 / @amount = 974.174 / } / } / @PART[HeatShield3]:NEEDS[RealSolarSystem]:Final / { / @description = Orion Heat Shield. Downscaled to 3.75m. Actually more like a downscaled Apollo HS. Default amount of ablator appropriate for a LEO reentry with an MK1-2 pod / @mass = 0.078 / @cost = 1453 // Dry: 1100; Resources: 352.811 / @RESOURCE[Ablator] / { / @maxAmount = 2250 / @amount = 705.621 / } / } / @PART[Size3SmallTank]:NEEDS[RealSolarSystem]:Final / { / @description = Volume and mass fraction adjusted to real life tanks. Volume Fraction: 0.86; Mass Fraction: 0.94 / @mass = 1.18 / @cost = 3357 // Dry: 1660; Resources: 1696.822 / @RESOURCE[Oxidizer] / { / @maxAmount = 2033.229 / @amount = 2033.229 / } / @RESOURCE[LiquidFuel] / { / @maxAmount = 1663.551 / @amount = 1663.551 / } / } / @PART[size3Decoupler]:NEEDS[RealSolarSystem]:Final / { / @description = Adjusted to match LazyRSS tanks & engines ratios / @mass = 1.243 / @cost = 2030 // Dry: 2030 / } / @PART[Size3MediumTank]:NEEDS[RealSolarSystem]:Final / { / @description = Volume and mass fraction adjusted to real life tanks. Volume Fraction: 0.87; Mass Fraction: 0.95 / @mass = 1.956 / @cost = 6151 // Dry: 2740; Resources: 3411.053 / @RESOURCE[Oxidizer] / { / @maxAmount = 4087.319 / @amount = 4087.319 / } / @RESOURCE[LiquidFuel] / { / @maxAmount = 3344.17 / @amount = 3344.17 / } / } / @PART[Size3LargeTank]:NEEDS[RealSolarSystem]:Final / { / @description = Just like the Space Shuttle External Tank. Volume Fraction: 0.88; Mass Fraction: 0.96 / @mass = 3.036 / @cost = 10949 // Dry: 4260; Resources: 6689.063 / @RESOURCE[Oxidizer] / { / @maxAmount = 8015.217 / @amount = 8015.217 / } / @RESOURCE[LiquidFuel] / { / @maxAmount = 6557.905 / @amount = 6557.905 / } / } / @PART[Size3AdvancedEngine]:NEEDS[RealSolarSystem]:Final / { / @description = RS-68A / @mass = 6.74 / @cost = 36000 // Dry: 36000 / @MODULE[ModuleEngines] / { / @minThrust = 0 / @maxThrust = 3562.582 / @heatProduction = 147 / @atmosphereCurve / { / @key,0 = 0 413 / @key,1 = 1 362 / } / } / @MODULE[ModuleEnginesFX] / { / @minThrust = 0 / @maxThrust = 3562.582 / @heatProduction = 147 / @atmosphereCurve / { / @key,0 = 0 413 / @key,1 = 1 362 / } / } / } / @PART[Size3EngineCluster]:NEEDS[RealSolarSystem]:Final / { / @description = 4xNK-33 Cluster / @mass = 5.24 / @cost = 47000 // Dry: 47000 / @MODULE[ModuleEngines] / { / @minThrust = 0 / @maxThrust = 6720 / @heatProduction = 286 / @atmosphereCurve / { / @key,0 = 0 331 / @key,1 = 1 297 / } / } / @MODULE[ModuleEnginesFX] / { / @minThrust = 0 / @maxThrust = 6720 / @heatProduction = 286 / @atmosphereCurve / { / @key,0 = 0 331 / @key,1 = 1 297 / } / } / } / @PART[adapterSize3-Mk3]:NEEDS[RealSolarSystem]:Final / { / @description = Volume and mass fraction adjusted to better suit “real” spaceplane needs. Volume Fraction: 0.81; Mass Fraction: 0.91. "puffiness"/"twistedness" has been accounted for by adding ~ 1% to the cross section. I didn't feel like guessing integrals... / @mass = 1.656 / @cost = 4107 // Dry: 2570; Resources: 1536.869 / @RESOURCE[Oxidizer] / { / @maxAmount = 1841.564 / @amount = 1841.564 / } / @RESOURCE[LiquidFuel] / { / @maxAmount = 1506.734 / @amount = 1506.734 / } / } / @PART[miniFuelTank]:NEEDS[RealSolarSystem]:Final / { / @description = Volume and mass fraction adjusted to real life tanks. Volume Fraction: 0.76; Mass Fraction: 0.86 / @mass = 0.014 / @cost = 28 // Dry: 20; Resources: 7.684 / @RESOURCE[Oxidizer] / { / @maxAmount = 9.208 / @amount = 9.208 / } / @RESOURCE[LiquidFuel] / { / @maxAmount = 7.534 / @amount = 7.534 / } / } / @PART[rcsTankMini]:NEEDS[RealSolarSystem]:Final / { / @description = Volume and mass fraction adjusted to real life tanks. Volume Fraction: 0.74; Mass Fraction: 0.85 / @mass = 0.015 / @cost = 55 // Dry: 30; Resources: 25.336 / @RESOURCE[MonoPropellant] / { / @maxAmount = 21.114 / @amount = 21.114 / } / } / @PART[parachuteSingle]:NEEDS[RealSolarSystem]:Final / { / @description = Mercury recovery equipment – Landing parachute. Mass scaled based on capsule proportions / @mass = 0.026 / @cost = 80 // Dry: 80 / } / @PART[microEngine]:NEEDS[RealSolarSystem]:Final / { / @description = R-40A / @mass = 0.01 / @cost = 140 // Dry: 140 / @MODULE[ModuleEngines] / { / @minThrust = 0 / @maxThrust = 3.87 / @heatProduction = 80 / @atmosphereCurve / { / @key,0 = 0 306 / @key,1 = 1 280 / } / } / @MODULE[ModuleEnginesFX] / { / @minThrust = 0 / @maxThrust = 3.87 / @heatProduction = 80 / @atmosphereCurve / { / @key,0 = 0 306 / @key,1 = 1 280 / } / } / } / @PART[xenonTank]:NEEDS[RealSolarSystem]:Final / { / @description = Volume and mass fraction adjusted to real life tanks. Volume Fraction: 0.86; Mass Fraction: 0.85 / @mass = 0.013 / @cost = 3168 // Dry: 150; Resources: 3018.383 / @RESOURCE[XenonGas] / { / @maxAmount = 754.596 / @amount = 754.596 / } / } / @PART[stackDecouplerMini]:NEEDS[RealSolarSystem]:Final / { / @description = Adjusted to match LazyRSS tanks & engines ratios / @mass = 0.013 / @cost = 180 // Dry: 180 / } / @PART[stackSeparatorMini]:NEEDS[RealSolarSystem]:Final / { / @description = Adjusted to match LazyRSS tanks & engines ratios / @mass = 0.019 / @cost = 190 // Dry: 190 / } / @PART[liquidEngineMini]:NEEDS[RealSolarSystem]:Final / { / @description = Rocketdyne ATE / @mass = 0.058 / @cost = 320 // Dry: 320 / @MODULE[ModuleEngines] / { / @minThrust = 0 / @maxThrust = 20 / @heatProduction = 81 / @atmosphereCurve / { / @key,0 = 0 347 / @key,1 = 1 240 / } / } / @MODULE[ModuleEnginesFX] / { / @minThrust = 0 / @maxThrust = 20 / @heatProduction = 81 / @atmosphereCurve / { / @key,0 = 0 347 / @key,1 = 1 240 / } / } / } / @PART[mk2FuselageShortLFO]:NEEDS[RealSolarSystem]:Final / { / @description = Volume and mass fraction adjusted to better suit “real” spaceplane needs. Volume Fraction: 0.75; Mass Fraction: 0.89 / @mass = 0.437 / @cost = 985 // Dry: 660; Resources: 324.639 / @RESOURCE[Oxidizer] / { / @maxAmount = 389.001 / @amount = 389.001 / } / @RESOURCE[LiquidFuel] / { / @maxAmount = 318.274 / @amount = 318.274 / } / } / @PART[mk2FuselageShortLiquid]:NEEDS[RealSolarSystem]:Final / { / @description = Volume and mass fraction adjusted to better suit “real” spaceplane needs. Volume Fraction: 0.78; Mass Fraction: 0.9 / @mass = 0.409 / @cost = 1598 // Dry: 1010; Resources: 588.453 / @RESOURCE[LiquidFuel] / { / @maxAmount = 735.566 / @amount = 735.566 / } / } / @PART[mk2FuselageLongLFO]:NEEDS[RealSolarSystem]:Final / { / @description = Volume and mass fraction adjusted to better suit “real” spaceplane needs. Volume Fraction: 0.78; Mass Fraction: 0.91 / @mass = 0.728 / @cost = 1776 // Dry: 1100; Resources: 675.97 / @RESOURCE[Oxidizer] / { / @maxAmount = 809.986 / @amount = 809.986 / } / @RESOURCE[LiquidFuel] / { / @maxAmount = 662.716 / @amount = 662.716 / } / } / @PART[mk2FuselageShortMono]:NEEDS[RealSolarSystem]:Final / { / @description = Volume and mass fraction adjusted to better suit “real” spaceplane needs. Volume Fraction: 0.73; Mass Fraction: 0.83 / @mass = 0.705 / @cost = 2433 // Dry: 1400; Resources: 1032.621 / @RESOURCE[MonoPropellant] / { / @maxAmount = 860.518 / @amount = 860.518 / } / } / @PART[mk2Fuselage]:NEEDS[RealSolarSystem]:Final / { / @description = Volume and mass fraction adjusted to better suit “real” spaceplane needs. Volume Fraction: 0.81; Mass Fraction: 0.91 / @mass = 0.756 / @cost = 2743 // Dry: 1520; Resources: 1223.475 / @RESOURCE[LiquidFuel] / { / @maxAmount = 1529.344 / @amount = 1529.344 / } / } / @PART[mk2SpacePlaneAdapter]:NEEDS[RealSolarSystem]:Final / { / @description = Volume and mass fraction adjusted to better suit “real” spaceplane needs. Volume Fraction: 0.74; Mass Fraction: 0.88. "puffiness"/"twistedness" has been accounted for by adding ~ 1% to the cross section. I didn't feel like guessing integrals... / @mass = 0.364 / @cost = 795 // Dry: 550; Resources: 244.971 / @RESOURCE[Oxidizer] / { / @maxAmount = 293.538 / @amount = 293.538 / } / @RESOURCE[LiquidFuel] / { / @maxAmount = 240.168 / @amount = 240.168 / } / } / @PART[mk2_1m_AdapterLong]:NEEDS[RealSolarSystem]:Final / { / @description = Volume and mass fraction adjusted to better suit “real” spaceplane needs. Volume Fraction: 0.76; Mass Fraction: 0.9. "puffiness"/"twistedness" has been accounted for by adding ~ 1% to the cross section. I didn't feel like guessing integrals... / @mass = 0.603 / @cost = 1408 // Dry: 910; Resources: 498.437 / @RESOURCE[Oxidizer] / { / @maxAmount = 597.255 / @amount = 597.255 / } / @RESOURCE[LiquidFuel] / { / @maxAmount = 488.663 / @amount = 488.663 / } / } / @PART[mk2_1m_Bicoupler]:NEEDS[RealSolarSystem]:Final / { / @description = Volume and mass fraction adjusted to better suit “real” spaceplane needs. Volume Fraction: 0.72; Mass Fraction: 0.83. "puffiness"/"twistedness" has been accounted for by adding ~ 1% to the cross section. I didn't feel like guessing integrals... / @mass = 0.658 / @cost = 1285 // Dry: 990; Resources: 295.1 / @RESOURCE[Oxidizer] / { / @maxAmount = 353.606 / @amount = 353.606 / } / @RESOURCE[LiquidFuel] / { / @maxAmount = 289.314 / @amount = 289.314 / } / } / @PART[mk3FuselageLF_25]:NEEDS[RealSolarSystem]:Final / { / @description = Volume and mass fraction adjusted to better suit “real” spaceplane needs. Volume Fraction: 0.83; Mass Fraction: 0.92 / @mass = 1.876 / @cost = 6232 // Dry: 2780; Resources: 3452.092 / @RESOURCE[LiquidFuel] / { / @maxAmount = 4315.115 / @amount = 4315.115 / } / } / @PART[mk3FuselageLFO_25]:NEEDS[RealSolarSystem]:Final / { / @description = Volume and mass fraction adjusted to better suit “real” spaceplane needs. Volume Fraction: 0.83; Mass Fraction: 0.92 / @mass = 1.876 / @cost = 4801 // Dry: 2820; Resources: 1980.638 / @RESOURCE[Oxidizer] / { / @maxAmount = 2373.313 / @amount = 2373.313 / } / @RESOURCE[LiquidFuel] / { / @maxAmount = 1941.802 / @amount = 1941.802 / } / } / @PART[mk3FuselageMONO]:NEEDS[RealSolarSystem]:Final / { / @description = Volume and mass fraction adjusted to better suit “real” spaceplane needs. Volume Fraction: 0.75; Mass Fraction: 0.86 / @mass = 1.59 / @cost = 6080 // Dry: 3150; Resources: 2930.256 / @RESOURCE[MonoPropellant] / { / @maxAmount = 2441.88 / @amount = 2441.88 / } / } / @PART[mk3FuselageLF_50]:NEEDS[RealSolarSystem]:Final / { / @description = Volume and mass fraction adjusted to better suit “real” spaceplane needs. Volume Fraction: 0.84; Mass Fraction: 0.93 / @mass = 3.298 / @cost = 11900 // Dry: 4890; Resources: 7009.754 / @RESOURCE[LiquidFuel] / { / @maxAmount = 8762.192 / @amount = 8762.192 / } / } / @PART[mk3FuselageLFO_50]:NEEDS[RealSolarSystem]:Final / { / @description = Volume and mass fraction adjusted to better suit “real” spaceplane needs. Volume Fraction: 0.84; Mass Fraction: 0.93 / @mass = 3.298 / @cost = 9142 // Dry: 5120; Resources: 4021.846 / @RESOURCE[Oxidizer] / { / @maxAmount = 4819.206 / @amount = 4819.206 / } / @RESOURCE[LiquidFuel] / { / @maxAmount = 3942.987 / @amount = 3942.987 / } / } / @PART[mk3FuselageLF_100]:NEEDS[RealSolarSystem]:Final / { / @description = Volume and mass fraction adjusted to better suit “real” spaceplane needs. Volume Fraction: 0.85; Mass Fraction: 0.94 / @mass = 5.656 / @cost = 22556 // Dry: 8380; Resources: 14176.496 / @RESOURCE[LiquidFuel] / { / @maxAmount = 17720.62 / @amount = 17720.62 / } / } / @PART[mk3FuselageLFO_100]:NEEDS[RealSolarSystem]:Final / { / @description = Volume and mass fraction adjusted to better suit “real” spaceplane needs. Volume Fraction: 0.85; Mass Fraction: 0.94 / @mass = 5.656 / @cost = 16904 // Dry: 8770; Resources: 8133.764 / @RESOURCE[Oxidizer] / { / @maxAmount = 9746.341 / @amount = 9746.341 / } / @RESOURCE[LiquidFuel] / { / @maxAmount = 7974.279 / @amount = 7974.279 / } / } / @PART[adapterMk3-Size2]:NEEDS[RealSolarSystem]:Final / { / @description = Volume and mass fraction adjusted to better suit “real” spaceplane needs. Volume Fraction: 0.82; Mass Fraction: 0.92. "puffiness"/"twistedness" has been accounted for by adding ~ 1% to the cross section. I didn't feel like guessing integrals... / @mass = 2.101 / @cost = 5378 // Dry: 3160; Resources: 2218.116 / @RESOURCE[Oxidizer] / { / @maxAmount = 2657.873 / @amount = 2657.873 / } / @RESOURCE[LiquidFuel] / { / @maxAmount = 2174.623 / @amount = 2174.623 / } / } / @PART[adapterMk3-Size2Slant]:NEEDS[RealSolarSystem]:Final / { / @description = Volume and mass fraction adjusted to better suit “real” spaceplane needs. Volume Fraction: 0.82; Mass Fraction: 0.92. "puffiness"/"twistedness" has been accounted for by adding ~ 1% to the cross section. I didn't feel like guessing integrals... / @mass = 2.101 / @cost = 5378 // Dry: 3160; Resources: 2218.116 / @RESOURCE[Oxidizer] / { / @maxAmount = 2657.873 / @amount = 2657.873 / } / @RESOURCE[LiquidFuel] / { / @maxAmount = 2174.623 / @amount = 2174.623 / } / } / @PART[adapterMk3-Mk2]:NEEDS[RealSolarSystem]:Final / { / @description = Volume and mass fraction adjusted to better suit “real” spaceplane needs. Volume Fraction: 0.81; Mass Fraction: 0.92. "puffiness"/"twistedness" has been accounted for by adding ~ 1% to the cross section. I didn't feel like guessing integrals... / @mass = 2.316 / @cost = 5925 // Dry: 3480; Resources: 2445.497 / @RESOURCE[Oxidizer] / { / @maxAmount = 2930.334 / @amount = 2930.334 / } / @RESOURCE[LiquidFuel] / { / @maxAmount = 2397.546 / @amount = 2397.546 / } / } / @PART[sepMotor1]:NEEDS[RealSolarSystem]:Final / { / @description = Thrust reduced to more realistic levels. Stock volume ratio would be ~8. Much less fuel fits in the part now, you'll have to add more / @mass = 0.003 / @cost = 26 // Dry: 25; Resources: 0.732 / @RESOURCE[SolidFuel] / { / @maxAmount = 1.219 / @amount = 1.219 / } / @MODULE[ModuleEngines] / { / @minThrust = 0 / @maxThrust = 11.359 / @heatProduction = 1232 / @atmosphereCurve / { / @key,0 = 0 220 / @key,1 = 1 175 / } / } / @MODULE[ModuleEnginesFX] / { / @minThrust = 0 / @maxThrust = 11.359 / @heatProduction = 1232 / @atmosphereCurve / { / @key,0 = 0 220 / @key,1 = 1 175 / } / } / } / @PART[radialRCSTank]:NEEDS[RealSolarSystem]:Final / { / @description = Volume and mass fraction adjusted to real life tanks. Volume Fraction: 0.74; Mass Fraction: 0.85 / @mass = 0.013 / @cost = 52 // Dry: 30; Resources: 22.2 / @RESOURCE[MonoPropellant] / { / @maxAmount = 18.5 / @amount = 18.5 / } / } / @PART[xenonTankRadial]:NEEDS[RealSolarSystem]:Final / { / @description = Volume and mass fraction adjusted to real life tanks. Volume Fraction: 0.88; Mass Fraction: 0.84 / @mass = 0.006 / @cost = 1267 // Dry: 70; Resources: 1196.8 / @RESOURCE[XenonGas] / { / @maxAmount = 299.2 / @amount = 299.2 / } / } / @PART[omsEngine]:NEEDS[RealSolarSystem]:Final / { / @description = Aerojet-Rocketdyne MR-80B. Thrust structure is ~2.7 Kg / @mass = 0.011 / @cost = 100 // Dry: 100 / @MODULE[ModuleEngines] / { / @minThrust = 0 / @maxThrust = 3.1 / @heatProduction = 42 / @atmosphereCurve / { / @key,0 = 0 225 / @key,1 = 1 149 / } / } / @MODULE[ModuleEnginesFX] / { / @minThrust = 0 / @maxThrust = 3.1 / @heatProduction = 42 / @atmosphereCurve / { / @key,0 = 0 225 / @key,1 = 1 149 / } / } / } / @PART[rcsTankRadialLong]:NEEDS[RealSolarSystem]:Final / { / @description = Volume and mass fraction adjusted to real life tanks. Volume Fraction: 0.78; Mass Fraction: 0.84 / @mass = 0.048 / @cost = 175 // Dry: 100; Resources: 75.114 / @RESOURCE[MonoPropellant] / { / @maxAmount = 62.595 / @amount = 62.595 / } / } / @PART[linearRcs]:NEEDS[RealSolarSystem]:Final / { / @description = Aerojet-Rocketdyne MR-104. Thrust structure is ~0.4 kg / @mass = 0.002 / @cost = 140 // Dry: 140 / @MODULE[ModuleRCS] / { / @thrusterPower = 0.44 / @heatProduction = 32 / @atmosphereCurve / { / @key,0 = 0 237 / @key,1 = 1 170 / } / } / } / @PART[radialEngineMini]:NEEDS[RealSolarSystem]:Final / { / @description = R-40A. Heavier due to radial mount / @mass = 0.013 / @cost = 160 // Dry: 160 / @MODULE[ModuleEngines] / { / @minThrust = 0 / @maxThrust = 3.87 / @heatProduction = 61 / @atmosphereCurve / { / @key,0 = 0 306 / @key,1 = 1 280 / } / } / @MODULE[ModuleEnginesFX] / { / @minThrust = 0 / @maxThrust = 3.87 / @heatProduction = 61 / @atmosphereCurve / { / @key,0 = 0 306 / @key,1 = 1 280 / } / } / } / @PART[smallRadialEngine]:NEEDS[RealSolarSystem]:Final / { / @description = Rocketdyne ATE. Heavier due to radial mount / @mass = 0.08 / @cost = 440 // Dry: 440 / @MODULE[ModuleEngines] / { / @minThrust = 0 / @maxThrust = 20 / @heatProduction = 58 / @atmosphereCurve / { / @key,0 = 0 347 / @key,1 = 1 240 / } / } / @MODULE[ModuleEnginesFX] / { / @minThrust = 0 / @maxThrust = 20 / @heatProduction = 58 / @atmosphereCurve / { / @key,0 = 0 347 / @key,1 = 1 240 / } / } / } / @PART[radialDecoupler]:NEEDS[RealSolarSystem]:Final / { / @description = Adjusted to match LazyRSS tanks & engines ratios / @mass = 0.022 / @cost = 260 // Dry: 260 / } / @PART[radialDecoupler2]:NEEDS[RealSolarSystem]:Final / { / @description = Adjusted to match LazyRSS tanks & engines ratios / @mass = 0.036 / @cost = 280 // Dry: 280 / } / @PART[RCSBlock]:NEEDS[RealSolarSystem]:Final / { / @description = 4 x Aerojet-Rocketdyne MR-107 block. Thrust structure is ~4 kg / @mass = 0.008 / @cost = 320 // Dry: 320 / @MODULE[ModuleRCS] / { / @thrusterPower = 0.275 / @heatProduction = 5 / @atmosphereCurve / { / @key,0 = 0 236 / @key,1 = 1 155 / } / } / } / @PART[structuralPylon]:NEEDS[RealSolarSystem]:Final / { / @description = Adjusted to match LazyRSS tanks & engines ratios / @mass = 0.074 / @cost = 340 // Dry: 340 / } / @PART[vernierEngine]:NEEDS[RealSolarSystem]:Final / { / @description = Aerojet-Rocketdyne R-40B. Thrust structure is ~2.3 kg / @mass = 0.008 / @cost = 360 // Dry: 360 / @MODULE[ModuleRCS] / { / @thrusterPower = 4 / @heatProduction = 97 / @atmosphereCurve / { / @key,0 = 0 293 / @key,1 = 1 191 / } / } / } / @PART[radialDecoupler1-2]:NEEDS[RealSolarSystem]:Final / { / @description = Adjusted to match LazyRSS tanks & engines ratios / @mass = 0.161 / @cost = 480 // Dry: 480 / } / @PART[radialLiquidEngine1-2]:NEEDS[RealSolarSystem]:Final / { / @description = RD-0242. Heavier due to radial mount / @mass = 0.23 / @cost = 740 // Dry: 740 / @MODULE[ModuleEngines] / { / @minThrust = 0 / @maxThrust = 123.6 / @heatProduction = 110 / @atmosphereCurve / { / @key,0 = 0 303 / @key,1 = 1 274 / } / } / @MODULE[ModuleEnginesFX] / { / @minThrust = 0 / @maxThrust = 123.6 / @heatProduction = 110 / @atmosphereCurve / { / @key,0 = 0 303 / @key,1 = 1 274 / } / } / } / @PART[parachuteRadial]:NEEDS[RealSolarSystem]:Final / { / @description = Mercury recovery equipment – Landing parachute – Radial. Mass scaled based on capsule proportions. Added mass due to radial mount / @mass = 0.03 / @cost = 110 // Dry: 110 / } / @PART[radialDrogue]:NEEDS[RealSolarSystem]:Final / { / @description = Mercury recovery equipment – Drogue parachute – Radial. Mass scaled based on capsule proportions / @mass = 0.02 / @cost = 160 // Dry: 160 / } / @PART[mk2Cockpit_Standard]:NEEDS[RealSolarSystem]:Final / { / @description = No real life counterpart. Monopropellant removed / @mass = 0.776 / @cost = 3100 // Dry: 3100 / !RESOURCE[MonoPropellant] / { / @maxAmount = 0 / @amount = 0 / } / } / @PART[mk2Cockpit_Inline]:NEEDS[RealSolarSystem]:Final / { / @description = No real life counterpart. Monopropellant removed / @mass = 0.776 / @cost = 3100 // Dry: 3100 / !RESOURCE[MonoPropellant] / { / @maxAmount = 0 / @amount = 0 / } / } / @PART[mk3Cockpit_Shuttle]:NEEDS[RealSolarSystem]:Final / { / @description = No real life counterpart. Monopropellant removed / @mass = 2.12 / @cost = 12400 // Dry: 12400 / !RESOURCE[MonoPropellant] / { / @maxAmount = 0 / @amount = 0 / } / } / @PART[mk2CrewCabin]:NEEDS[RealSolarSystem]:Final / { / @description = No real life counterpart. Mass scaled according to the same metrics as the Hitchhiker / @mass = 0.712 / @cost = 3100 // Dry: 3100 / } / @PART[mk3CrewCabin]:NEEDS[RealSolarSystem]:Final / { / @description = No real life counterpart. Mass scaled according to the same metrics as the Hitchhiker / @mass = 5.056 / @cost = 21000 // Dry: 21000 / } / @PART[mk3CargoBayS]:NEEDS[RealSolarSystem]:Final / { / @description = No real life counterpart. Slightly lighter than the same size fuel tank dry mass (not a pressure vessel) / @mass = 1.56 / @cost = 1400 // Dry: 1400 / } / @PART[mk3CargoBayM]:NEEDS[RealSolarSystem]:Final / { / @description = No real life counterpart. Slightly lighter than the same size fuel tank dry mass (not a pressure vessel) / @mass = 2.72 / @cost = 2400 // Dry: 2400 / } / @PART[mk3CargoBayL]:NEEDS[RealSolarSystem]:Final / { / @description = No real life counterpart. Slightly lighter than the same size fuel tank dry mass (not a pressure vessel) / @mass = 4.902 / @cost = 4200 // Dry: 4200 / } / @PART[mk2CargoBayS]:NEEDS[RealSolarSystem]:Final / { / @description = No real life counterpart. Slightly lighter than the same size fuel tank dry mass (not a pressure vessel). This means that this one is heavier than in stock due to higher volume fraction on the corresponding tank / @mass = 0.363 / @cost = 420 // Dry: 420 / } / @PART[mk2CargoBayL]:NEEDS[RealSolarSystem]:Final / { / @description = No real life counterpart. Slightly lighter than the same size fuel tank dry mass (not a pressure vessel). This means that this one is slightly heavier than in stock due to massively larger volume fraction on the corresponding tank / @mass = 0.633 / @cost = 1100 // Dry: 1100 / } / @PART[ServiceBay_125]:NEEDS[RealSolarSystem]:Final / { / @description = No real life counterpart. Slightly lighter than the same size fuel tank dry mass (not a pressure vessel) / @mass = 0.063 / @cost = 250 // Dry: 250 / } / @PART[ServiceBay_250]:NEEDS[RealSolarSystem]:Final / { / @description = No real life counterpart. Slightly lighter than the same size fuel tank dry mass (not a pressure vessel). This bay doesn't match any tank size. The closest thing is the Rockomax X200-8 Fuel Tank, so we added a 15% mass what came out of it. That makes this bay slightly heavier than stock / @mass = 0.331 / @cost = 680 // Dry: 680 / } / @PART[radPanelSm]:NEEDS[RealSolarSystem]:Final / { / @description = Generic fluidless radiative plate / @mass = 0.006 / @cost = 90 // Dry: 90 / } / @PART[radPanelLg]:NEEDS[RealSolarSystem]:Final / { / @description = Generic fluidless radiative plate / @mass = 0.048 / @cost = 340 // Dry: 340 / } / @PART[foldingRadSmall]:NEEDS[RealSolarSystem]:Final / { / @description = Downscaled ISS HRSR (Heat Rejection System Radiators) / @mass = 0.015 / @cost = 600 // Dry: 600 / } / @PART[foldingRadMed]:NEEDS[RealSolarSystem]:Final / { / @description = Downscaled ISS HRSR (Heat Rejection System Radiators) / @mass = 0.074 / @cost = 2400 // Dry: 2400 / } / @PART[foldingRadLarge]:NEEDS[RealSolarSystem]:Final / { / @description = Downscaled ISS HRSR (Heat Rejection System Radiators) / @mass = 0.567 / @cost = 8100 // Dry: 8100 / } / @PART[JetEngine]:NEEDS[RealSolarSystem]:Final / { / @description = Increased specific impulse and reduced heat generation to make it viable for cruising on larger bodies / @cost = 1280 // Dry: 1280 / @MODULE[ModuleEngines] / { / @heatProduction = 31 / @atmosphereCurve / { / @key,0 = 0 13000 0 0 / } / } / @MODULE[ModuleEnginesFX] / { / @heatProduction = 31 / @atmosphereCurve / { / @key,0 = 0 13000 0 0 / } / } / } / @PART[turboFanEngine]:NEEDS[RealSolarSystem]:Final / { / @description = Increased specific impulse and reduced heat generation to make it viable for cruising on larger bodies. Tweaked ISP and heat generation to achieve comparable range and cruising speed capabilities as a J58 given the same mass ratio (the stock J-X4 would overheat and explode during sustained mach 3+ flight). Couldn't use the same specs as the real J58 as that'd require AJE to work / @cost = 3200 // Dry: 3200 / @MODULE[ModuleEngines] / { / @heatProduction = 55 / @atmosphereCurve / { / @key,0 = 0 6000 0 0 / } / } / @MODULE[ModuleEnginesFX] / { / @heatProduction = 55 / @atmosphereCurve / { / @key,0 = 0 6000 0 0 / } / } / } / @PART[SSME]:NEEDS[RealSolarSystem]:Final / { / @description = Aerojet Rocketdyne RS-25 (Space Shuttle Main Engine). Thrust downscaled to from real SSME according to the square root rule. This is less than the stock Vector, but let's face it, that one is massively overpowered for a 1.25m core. What it loses in thrust makes up in efficiency. Mass scaled to retain the same TWR. Given that it doesn't overheat as much for its TWR and ISP, the price tag went up / @mass = 0.835 / @cost = 21000 // Dry: 21000 / @MODULE[ModuleEngines] / { / @minThrust = 0 / @maxThrust = 598.637 / @heatProduction = 179 / @atmosphereCurve / { / @key,0 = 0 453 / @key,1 = 1 363 / } / } / @MODULE[ModuleEnginesFX] / { / @minThrust = 0 / @maxThrust = 598.637 / @heatProduction = 179 / @atmosphereCurve / { / @key,0 = 0 453 / @key,1 = 1 363 / } / } / } / @PART[MK1CrewCabin]:NEEDS[RealSolarSystem]:Final / { / @description = No real life counterpart. Mass scaled according to the same metrics as the Hitchhiker / @mass = 0.416 / }

## parts
Active	Part / (Stock) / Format: name:advanced_mod_suffix:engineid	Title	Cross section / format / (If applicable)	Radius / (m) / If applicable	Average / Cross Section Area / (m2) / If applicable	Height / (m) / If applicable	Total / Volume / (L) / If applicable	Empty / Mass / (Kg)	Fuel / Mass / (Kg)	Average / Fuel / Density	Fuel / Volume / Fraction	Fuel / Mass / Fraction	Configure / Engine	Configure / RCS	Thrust / Vacuum / (N)	ISP / Vacuum / (S)	ISP / ASL / (S)	Fuel	Part / (RL)	Real / Diameter / (m) / If applicable	Real Height / (m) / If applicable	Real Total Volume / (L) / If applicable	Empty / Mass / (Kg)	Intended / Fuel / Volume / Fraction	Intended / Fuel / Mass / Fraction	Thrust / Vacuum / (N)	ISP / Vacuum / (S)	ISP / ASL / (S)	Fuel	Total / Resources / Mass	Resource masses / (Value pairs list, format: / k1=kg1_max[,kg1_quantity] / k2=kg2_max[,kg2_quantity] / k3=kg3_max[,kg3_quantity] / …) / (Negative amounts remove the resource)	Thrust / to / Weight / Ratio	Heat Production / Multiplier	Heat Production / (Product of ISP and TWR)	Cost / (Dry)	Info	Notes
x	toroidalFuelTank	ROUND-8 Toroidal Fuel Tank	1250mm	0.625	1.2271846303	0.258	316.6136346196	37.5	240	1	0.7580216824	0.8648648649							Volume and mass fraction adjusted to real life tanks				33.6761775004	0.78	0.88					246.9586350033	O=135.827249251807 / LF=111.131385751478	0	1	0	50	Volume Fraction: 0.78; Mass Fraction: 0.88
x	solidBooster_sm	RT-5 "Flea" Solid Fuel Booster	1250mm	0.625	1.2271846303	1.702	2088.6682407851	450	1050	1.61	0.312243898	0.7	x		192000	165	140	SF	Rescaled GEM-46	1.1684			932.39	0.71	0.82	74147.7225478707	284	242	HTPB	2387.5566660414	SF=2387.55666604143	8.109228417	1	30.3998754897	80	1.25mx1.260m case	Stock height (Tank/Skirt+Nozzle, m): 1.260/0.420
x	solidBooster	RT-10 "Hammer" Solid Fuel Booster	1250mm	0.625	1.2271846303	2.895	3552.6995047432	750	2812	1.61	0.4916216102	0.7894441325	x		227000	195	170	SF	Rescaled GEM-46	1.1684			1034.563	0.79	0.84	140331.630437354	284	242	HTPB	4518.6785000828	SF=4518.67850008281	13.8317761945	1	51.8525625978	150	1.25mx2.395m case	Stock height (Tank/Skirt+Nozzle, m): 2.268/0.616
x	fuelTankSmallFlat	FL-T100 Fuel Tank	1250mm	0.625	1.2271846303	0.652	800.1243789612	62.5	500	1	0.624902844	0.8888888889							Volume and mass fraction adjusted to real life tanks				72.0111941065	0.81	0.9					648.1007469585	O=356.455410827193 / LF=291.645336131339	0	1	0	110	Volume Fraction: 0.81; Mass Fraction: 0.9
x	HeatShield1	Heat Shield (1.25m)	1250mm	0.625	1.2271846303		0	100	200	1	#DIV/0!	0.6666666667							Mercury Heat Shield	1.9			11.773							0	ABLATOR=250,105.956	0	1	0	150	Downscaled to 1.25m. Default amount of ablator appropriate for a LEO reentry with an MK1 pod	Mercury's heat shield mass is 272kg. / Our wild guess it that the frame+empty honeycomb is 10% of that.
x	RCSFuelTank	FL-R25 RCS Fuel Tank	1250mm	0.625	1.2271846303	0.582	714.2214548396	150	1000	1	1.4001259598	0.8695652174							Volume and mass fraction adjusted to real life tanks				81.1092870553	0.76	0.87					542.8083056781	MP=542.808305678062	0	1	0	160	Volume Fraction: 0.76; Mass Fraction: 0.87
x	fuelTankSmall	FL-T200 Fuel Tank	1250mm	0.625	1.2271846303	1.143	1402.6720324426	125	1000	1	0.7129250294	0.8888888889							Volume and mass fraction adjusted to real life tanks				115.1424184873	0.83	0.91					1164.2177869274	O=640.319782810061 / LF=523.898004117323	0	1	0	170	Volume Fraction: 0.83; Mass Fraction: 0.91
x	parachuteDrogue	Mk25 Parachute	1250mm	0.625	1.2271846303		0	200		1	#DIV/0!	0							Apollo recovery equipment – Drogue parachute				67							0		0	1	0	190	Mass scaled based on capsule proportions
x	parachuteLarge	Mk16-XL Parachute	1250mm	0.625	1.2271846303		0	300		1	#DIV/0!	0							Apollo recovery equipment – Landing parachute				100.674							0		0	1	0	210	Mass scaled based on capsule proportions	Calculated from the 245kg “recovery equipment”
X	stackDecoupler	TR-18A Stack Decoupler	1250mm	0.625	1.2271846303		0	50			#DIV/0!	0							Adjusted to match LazyRSS tanks & engines ratios				48.046875							0		0	1	0	240
x	fuelTank	FL-T400 Fuel Tank	1250mm	0.625	1.2271846303	1.91	2343.9226438893	250	2000	1	0.8532704802	0.8888888889							Volume and mass fraction adjusted to real life tanks				173.2464562875	0.85	0.92					1992.3342473059	O=1095.78383601823 / LF=896.550411287642	0	1	0	250	Volume Fraction: 0.85; Mass Fraction: 0.92
x	solidBooster1-1	BACC "Thumper" Solid Fuel Booster	1250mm	0.625	1.2271846303	7.884	9675.1236253523	1500	6150	1.61	0.3948141568	0.8039215686	x		300000	210	175	SF	Rescaled GEM-46	1.1684			1552.323	0.87	0.865	420867.877702826	284	242	HTPB	13551.945662031	SF=13551.945662031	27.6466816774	1	103.6418802723	275	1.25mx7.38m case	Stock height (Tank/Skirt+Nozzle, m): 7.376/0.466
X	stackSeparator	TR-18D Stack Separator	1250mm	0.625	1.2271846303		0	75			#DIV/0!	0							Adjusted to match LazyRSS tanks & engines ratios				70.46875							0		0	1	0	270
x	LaunchEscapeSystem	Launch Escape System	1250mm	0.625	1.2271846303	3.911	4799.5190891366	900	225	1.61	0.0291178241	0.2	x		750000	180	160	SF	Thrust reduced to more realistic levels				685.1473483712	0.038	0.3	364763.450774381	220	175		293.6345778734	SF=293.634577873377	54.2883520663	1	157.6533744004	500	Basically an upscaled sepratron. Delivers 11g to an empty mk1-2 pod with 2 chutes
x	fuelTank_long	FL-T800 Fuel Tank	1250mm	0.625	1.2271846303	3.786	4646.121010348	500	4000	1	0.8609332368	0.8888888889							Volume and mass fraction adjusted to real life tanks				323.9727623432	0.86	0.925					3995.6640688993	O=2197.61523789462 / LF=1798.04883100469	0	1	0	460	Volume Fraction: 0.86; Mass Fraction: 0.925
x	MassiveBooster:FX	S1 SRB-KD25k "Kickback" Solid Fuel Booster	1250mm	0.625	1.2271846303	14.871	18249.4626373179	4500	24000	1.61	0.81683678	0.8421052632	x		670000	220	195	SF	Rescaled GEM-46	1.1684			2280	0.88	0.89	802976.356041988	284	242	HTPB	25855.838664552	SF=25855.838664552	35.912631969	1	134.6292747255	540	1.25mx13.76m case	Stock height (Tank/Skirt+Nozzle, m): 13.760/1.074. / Ground level, nonvectoring GEM-46: / Diameter (m): 1.168 / Chamber length (m): 11.796 / Nose Cone Length(m): 2.235 / Nozzle Length(m): 0.779 / Burn time (s): 75.9 / Thrust(N): 610740.828 / Empty Mass: 2000.342 (case only: 1195.67, other: 804.672) / Fuel mass: 16864.564 / Presumed case thickness(mm): 36 / Inferred RL thrust per chamber meter (N): 51772.196 / Inferred RL case mass per meter(Kg): 101.363 / Inferred RL fuel mass per meter (Kg): 1429.69 / Hardware mass formula: / ({stock diameter} ÷ {RL diameter}) ^ 2 * {RL case mass-per-meter} * {stock chamber length} + ({stock diameter} ÷ {RL diameter}) ^ 3 * {other hardware weight} / Fuel mass formula: / ({stock diameter} ÷ {RL diameter}) ^ 2 * {RL fuel mass-per-meter} * {stock chamber length} / Thrust formula: / ({stock diameter} ÷ {RL diameter}) ^ 2 * {RL thrust-per-meter} * {stock chamber length} / info from http://www.alternatewars.com/BBOW/Space_Engines/ATK_Solid_Catalog_2008.pdf (length doesn't include the nose cone) / Nose cone and nozzle length from http://www.rocketryforum.com/showthread.php?22306-Need-Accurate-ATK-GEM-46-Booster-Dimensions
x	mk1pod	Mk1 Command Pod	1250mm	0.625	1.2271846303		0			1	#DIV/0!	#DIV/0!							Mercury capsule	1.892			311							0	MP=5.714	0	1	0	600	Downscaled to 1.25m, (heat shield and recovery equipment mass excluded), no retro pack.	Formula for downscaling: 75 times the diameter + square cube rule downscaled mass. Mass of propellant, recovery equipment and crew removed before downscaling
x	landerCabinSmall	Mk1 Lander Can	1250mm	0.625	1.2271846303		0	600		1	#DIV/0!	0							1-Seat LEM cabin	1.25			249							0	MP=-1	0	1	0	660	Monopropellant removed	80% of MK1 pod's mass
x	MK1Fuselage	Mk1 Liquid Fuel Fuselage	1250mm	0.625	1.2271846303	1.88	2307.10710498	250	2000	1	0.8668864985	0.8888888889							Volume and mass fraction adjusted to better suit “real” spaceplane needs				200.7943766092	0.88	0.91					2030.2542523824	LF=2030.2542523824	0	1	0	700	Volume Fraction: 0.88; Mass Fraction: 0.91
x	nacelleBody	Engine Nacelle	1250mm	0.625	1.2271846303	1.877	2303.4255510891	150	200	1	0.0868272039	0.5714285714							Volume and mass fraction adjusted to better suit “real” spaceplane needs				297.6734558331	0.24	0.65					552.8221322614	LF=552.822132261379	0	1	0	850	Volume Fraction: 0.24; Mass Fraction: 0.65
x	liquidEngine	LV-T30 "Reliant" Liquid Fuel Engine	1250mm	0.625	1.2271846303		0	1250		1	#DIV/0!	0	x		215000	300	280	LF+O	RD-0216, no thrust vectoring	1.4			440			219000	313	280	N2O4/UDMH	0		50.7540569641	1	104.8477308765	900	Hypergolic ICBM Booster for Kerbal-rated rockets. Like Jeb cared...	Mass was inferred from similar engines
x	liquidEngine2	LV-T45 "Swivel" Liquid Fuel Engine	1250mm	0.625	1.2271846303		0	1500		1	#DIV/0!	0	x		200000	320	270	LF+O	RD-0216	1.4			486			219000	313	280	N2O4/UDMH	0		45.9501750293	1	94.9238715754	900	Hypergolic ICBM Booster for Kerbal-rated rockets. Like Jeb cared...	Mass was inferred from similar engines
x	liquidEngine3	LV-909 "Terrier" Liquid Fuel Engine	1250mm	0.625	1.2271846303		0	500		1	#DIV/0!	0	x		60000	345	85	LF+O	HM7B	1			165			64800	446	351	LH2+LOX	0		40.0470367279	1	117.8824573121	950		ASL ISP Is made up due to lack of data
x	radialEngineBody	Engine Pre-cooler	1250mm	0.625	1.2271846303	1.996	2449.4605220958	150	200	1	0.0816506321	0.5714285714							Volume and mass fraction adjusted to better suit “real” spaceplane needs				403.4405565805	0.35	0.68					857.3111827335	LF=857.311182733527	0	1	0	1000	Volume Fraction: 0.35; Mass Fraction: 0.68
x	Mark2Cockpit	Mk1 Inline Cockpit	1250mm	0.625	1.2271846303		0	1000		1	#DIV/0!	0							No real life counterpart				485							0	MP=-1	0	1	0	1100	Monopropellant removed	Had to make this one up
x	Mark1Cockpit	Mk1 Cockpit	1250mm	0.625	1.2271846303		0	1250		1	#DIV/0!	0							No real life counterpart				542							0	MP=-1	0	1	0	1100	Monopropellant removed	Had to make this one up
x	xenonTankLarge	PB-X750 Xenon Container	1250mm	0.625	1.2271846303	0.703	862.7107951069	412.5	525	1	0.6085469232	0.56							Volume and mass fraction adjusted to real life tanks				123.5883371595	0.88	0.86					759.1854996941	X=759.185499694059	0	1	0	1360	Volume Fraction: 0.88; Mass Fraction: 0.86
x	toroidalAerospike	T-1 Toroidal "Aerospike" Liquid Fuel Engine	1250mm	0.625	1.2271846303		0	1000		1	#DIV/0!	0	x		180000	340	290	LF+O	Theoretical aerospike, 1.25m	1.25			611			206300	434	344	LH2+LOX	0		34.4300253253	1.4	138.0699103584	2800		Ballpark prediction of downscaled SSME-based aerospike
x	RAPIER:FX:ClosedCycle	CR-7 R.A.P.I.E.R. Engine (Closed Cycle mode)	1250mm	0.625	1.2271846303		0	2000		1	#DIV/0!	0	x		180000	305	275	LF+O	Downscaled S.A.B.R.E.	1.25			1013			287109	460	293	LH2+LOX	0		28.9012539183	1.6	80	31000	Downscaled from real life S.A.B.R.E. engine.	Downscaled from real life S.A.B.R.E (Closed Cycle mode): / RL: 4m, 14276Kg, 2940000N, 460Isp-V, 290Isp-ASL (TWR: 18.57)
x	RAPIER:FX:AirBreathing	CR-7 R.A.P.I.E.R. Engine (Air Breathing Mode)	1250mm	0.625	1.2271846303		0	2000		1	#DIV/0!	0	x		105000	0	3200	LF	Downscaled S.A.B.R.E.	1.25			1013			191406	3600	3600	LH2	0		19.2675026122	1.6	80	31000	Downscaled from real life S.A.B.R.E. engine.	Downscaled from real life S.A.B.R.E (Closed Cycle mode): / RL: 4m, 14276Kg, 1960000N, 3600Isp-ASL (TWR: 14)
x	nuclearEngine	LV-N "Nerv" Atomic Rocket Motor	1250mm	0.625	1.2271846303		0	3000		1	#DIV/0!	0	x		60000	800	185	LF	Downscaled N.E.R.V.A. Engine	10.55			955			39334	850	380	LH2	0		4.1999494787	5	117.8085828766	26300		Downscaled from real life N.E.R.V.A. but roughly kept mass and set to TWR to ~2x stock: / RL: 10.55m, 34019Kg, 336600N, 850Isp-V, 380Isp-ASL (TWR: 1.0)
x	noseConeAdapter	NCS Adapter	1250mm<->625mm	#REF!	0.7747	1.935	1499.0445	100	400	1	0.2668366416	0.8							Volume and mass fraction adjusted to better suit “real” spaceplane needs				171.3193714286	0.6	0.84					899.4267	LF=899.4267	0	1	0	660	Volume Fraction: 0.6; Mass Fraction: 0.84. "puffiness"/"twistedness" has been accounted for by adding ~ 1% to the cross section. I didn't feel like guessing integrals...
x	HeatShield2	Heat Shield (2.5m)	2500mm	1.25	4.9087385212		0	500	800	1	#DIV/0!	0.6153846154							Apollo Heat Shield	3.9			34.845							0	ABLATOR=1000,313.609	0	1	0	400	Downscaled to 2.5m. Default amount of ablator appropriate for a LEO reentry with an MK1-2 pod	Apollo's head shield mass is 848kg. / See notes on the 1.25m
x	fuelTank4-2	Rockomax X200-8 Fuel Tank	2500mm	1.25	4.9087385212	0.994	4879.2860901067	500	4000	1	0.819792061	0.8888888889							Volume and mass fraction adjusted to real life tanks				340.2313003372	0.86	0.925					4196.1860374917	O=2307.90232062044 / LF=1888.28371687127	0	1	0	480	Volume Fraction: 0.86; Mass Fraction: 0.925
X	decoupler1-2	Rockomax Brand Decoupler	2500mm	1.25	4.9087385212		0	400			#DIV/0!	0							Adjusted to match LazyRSS tanks & engines ratios				271.875							0		0	1	0	570
X	stackSeparatorBig	TR-XL Stack Separator	2500mm	1.25	4.9087385212		0	450			#DIV/0!	0							Adjusted to match LazyRSS tanks & engines ratios				398.75							0		0	1	0	760
x	fuelTank2-2	Rockomax X200-16 Fuel Tank	2500mm	1.25	4.9087385212	1.993	9783.1158728195	1000	8000	1	0.8177353825	0.8888888889							Volume and mass fraction adjusted to real life tanks				588.2948555607	0.865	0.935					8462.3952299888	O=4654.31737649386 / LF=3808.07785349498	0	1	0	830	Volume Fraction: 0.865; Mass Fraction: 0.935
x	RCSTank1-2	FL-R1 RCS Fuel Tank	2500mm	1.25	4.9087385212	1.03	5056.0006768711	400	3000	1	0.5933543509	0.8823529412							Volume and mass fraction adjusted to real life tanks				487.4211888489	0.78	0.89					3943.6805279594	MP=3943.68052795944	0	1	0	930	Volume Fraction: 0.78; Mass Fraction: 0.89
x	fuelTank1-2	Rockomax X200-32 Fuel Tank	2500mm	1.25	4.9087385212	3.822	18761.1986281565	2000	16000	1	0.8528239755	0.8888888889							Volume and mass fraction adjusted to real life tanks				949.9718035527	0.87	0.945					16322.2428064962	O=8977.23354357291 / LF=7345.00926292329	0	1	0	1330	Volume Fraction: 0.87; Mass Fraction: 0.945
x	fuelTank3-2	la polse di zuglio	2500mm	1.25	4.9087385212	7.561	37114.9719590507	4000	32000	1	0.8621857518	0.8888888889							Just like the Space Shuttle External Tank				1360.8823051652	0.88	0.96					32661.1753239646	O=17963.6464281805 / LF=14697.5288957841	0	1	0	1910	Volume Fraction: 0.88; Mass Fraction: 0.96
x	cupola	PPD-12 Cupola Module	2500mm	1.25	4.9087385212		0	1760		1	#DIV/0!	0							ISS Cupola	2.95			1350							0	MP=-1	0	1	0	2400	Downscaled to 2.5. Monopropellant removed
x	mk2LanderCabin	Mk2 Lander Can	2500mm	1.25	4.9087385212		0	2500		1	#DIV/0!	0							LEM cabin	2.5			630							0	MP=-1	0	1	0	2800	Monopropellant removed
x	crewCabin	PPD-10 Hitchhiker Storage Container	2500mm	1.25	4.9087385212	1.926	9454.2303918968	2500		1	0	0							ISS Harmony Module	4.4	7.2	109478	1264							0		0	1	0	3400	Mass scaled based on volume ratio. ~200 Kg added to account for infrastructure
x	Mark1-2Pod	Mk1-2 Command Pod	2500mm	1.25	4.9087385212		0			1	#DIV/0!	#DIV/0!							Apollo capsule	3.912			1417							0	MP=22.769	0	1	0	3800	Downscaled to 2.5m, (heat shield mass excluded)	See Mercury
x	liquidEngine2-2	RE-L10 "Poodle" Liquid Fuel Engine	2500mm	1.25	4.9087385212		0	1750		1	#DIV/0!	0	x		250000	350	90	LF+O	MB-60	2.2			591			266700	467	303	LH2+LOX	0		46.0166351948	1	141.8324729974	4500		ASL ISP Is made up due to lack of data, but with that expansion ratio it's gonna suck
x	engineLargeSkipper	RE-I5 "Skipper" Liquid Fuel Engine	2500mm	1.25	4.9087385212		0	3000		1	#DIV/0!	0	x		650000	320	280	LF+O	RD-120M	1.4			1080			850400	331	304	KER+LOX	0		80.2932099552	1	175.4085464682	6300
x	Large_Crewed_Lab	Mobile Processing Lab MPL-LG-2	2500mm	1.25	4.9087385212	3.552	17435.8392274234	3500			#DIV/0!	0							ISS Destiny Module	4.27	8.53	122150	2322.502660663							0		0	1	0	8000	Mass scaled based on volume ratio. ~250 Kg added to account for infrastructure and scientific equipment
x	liquidEngine1-2	RE-M3 "Mainsail" Liquid Engine	2500mm	1.25	4.9087385212		0	6000		1	#DIV/0!	0	x		1379000	310	285	LF+O	NK-33	1.9			1240			1680000	331	297	KER+LOX	0		138.1550998228	1	301.8136310729	15000
x	Size2LFB:FX	LFB KR-1x2 "Twin-Boar" Liquid Fuel Engine	2500mm	1.25	4.9087385212	7.956	39053.9236749381	10500	32000	1	0.8193798981	0.7529411765	x		2000000	300	280	LF+O	Jumbo fuel tank + 2xRS-27C Cluster	2.44			3740			2108400	302	255	KER+LOX	0		57.4858198781	1	114.5807361811		Thrust structure is ~210 Kg
x	adapterSize2-Size1	C7 Brand Adapter - 2.5m to 1.25m	2500mm<->1250mm	#REF!	2.761	2.562	7073.682	570	4000	1	0.5654763672	0.875273523							Volume and mass fraction adjusted to real life tanks				542.0506880899	0.62	0.89					4385.68284	O=2412.125562 / LF=1973.557278	0	1	0	760	Volume Fraction: 0.62; Mass Fraction: 0.89
x	adapterSize2-Size1Slant	C7 Brand Adapter Slanted - 2.5m to 1.25m	2500mm<->1250mm	#REF!	2.761	2.562	7073.682	570	4000	1	0.5654763672	0.875273523							Volume and mass fraction adjusted to real life tanks				542.0506880899	0.62	0.89					4385.68284	O=2412.125562 / LF=1973.557278	0	1	0	760	Volume Fraction: 0.62; Mass Fraction: 0.89
x	adapterSize2-Mk2	2.5m to Mk2 Adapter	2500mm<->mk2	#REF!	3.712	3.787	14057.344	570	4000	1	0.2845487739	0.875273523							Volume and mass fraction adjusted to better suit “real” spaceplane needs				1070.5208123077	0.77	0.91					10824.15488	O=5953.285184 / LF=4870.869696	0	1	0	1610	Volume Fraction: 0.77; Mass Fraction: 0.91
x	HeatShield3	Heat Shield (3.75m)	3750mm	1.875	11.0446616728		0	1000	1800	1	#DIV/0!	0.6428571429							Orion Heat Shield	5.03			78.402							0	ABLATOR=2250,705.621	0	1	0	1100	Downscaled to 3.75m. Actually more like a downscaled Apollo HS. Default amount of ablator appropriate for a LEO reentry with an MK1-2 pod	Mass was inferred from the quadratically upscaled Apollo heat shield / See notes on the 1.25m
x	Size3SmallTank	Kerbodyne S3-3600 Tank	3750mm	1.875	11.0446616728	1.946	21492.9116152233	2250	18000	1	0.8374854148	0.8888888889							Volume and mass fraction adjusted to real life tanks				1179.8236588782	0.86	0.94					18483.903989092	O=10166.1471940006 / LF=8317.75679509142	0	1	0	1660	Volume Fraction: 0.86; Mass Fraction: 0.94
X	size3Decoupler	TR-38-D	3750mm	1.875	11.0446616728		0	800			#DIV/0!	0							Adjusted to match LazyRSS tanks & engines ratios				1242.65625							0		0	1	0	2030
x	Size3MediumTank	Kerbodyne S3-7200 Tank	3750mm	1.875	11.0446616728	3.867	42709.7066886272	4500	36000	1	0.8428997245	0.8888888889							Volume and mass fraction adjusted to real life tanks				1955.6549904792	0.87	0.95					37157.4448191056	O=20436.5946505081 / LF=16720.8501685975	0	1	0	2740	Volume Fraction: 0.87; Mass Fraction: 0.95
x	Size3LargeTank	Kerbodyne S3-14400 Tank	3750mm	1.875	11.0446616728	7.497	82801.8285608063	9000	72000	1	0.8695460143	0.8888888889							Just like the Space Shuttle External Tank				3036.0670472296	0.88	0.96					72865.6091335095	O=40076.0850234302 / LF=32789.5241100793	0	1	0	4260	Volume Fraction: 0.88; Mass Fraction: 0.96
x	Size3AdvancedEngine:FX	Kerbodyne KR-2L+ "Rhino" Liquid Fuel Engine	3750mm	1.875	11.0446616728		0	9000		1	#DIV/0!	0	x		2000000	340	255	LF+O	RS-68A	2.43			6740			3562582	413	362	LH2+LOX	0		53.8994454817	1	146.9191084939	36000		The high efficiency 3.75 core
x	Size3EngineCluster:FX	S3 KS-25x4 "Mammoth" Liquid Fuel Engine	3750mm	1.875	11.0446616728		0	15000		1	#DIV/0!	0	x		4000000	315	295	LF+O	4xNK-33 Cluster	4.2			5240			6720000	331	297	KER+LOX	0		130.7727662445	1	285.6861851377	47000		Much more powerful than stock. 3.75 cores are an aerodinamic waste otherwise
x	adapterSize3-Mk3	Mk3 to 3.75m Adapter	3750mm<->mk3	#REF!	10.935720349	1.89	20668.51145961	1790	12500	1	0.6047847241	0.8747375787							Volume and mass fraction adjusted to better suit “real” spaceplane needs				1655.7521817644	0.81	0.91					16741.4942822841	O=9207.82185525626 / LF=7533.67242702785	0	1	0	2570	Volume Fraction: 0.81; Mass Fraction: 0.91. "puffiness"/"twistedness" has been accounted for by adding ~ 1% to the cross section. I didn't feel like guessing integrals...
x	miniFuelTank	Oscar-B Fuel Tank	625mm	0.3125	0.3067961576	0.359	110.1398205702	25	150	1	1.3619052512	0.8571428571							Volume and mass fraction adjusted to real life tanks				13.6266010566	0.76	0.86					83.7062636333	O=46.038444998339 / LF=37.6678186350047	0	1	0	20	Volume Fraction: 0.76; Mass Fraction: 0.86
x	rcsTankMini	FL-R10 RCS Fuel Tank	625mm	0.3125	0.3067961576	0.372	114.1281706187	50	320	1	2.803865148	0.8648648649							Volume and mass fraction adjusted to real life tanks				14.9037963984	0.74	0.85					84.4548462578	MP=84.4548462578319	0	1	0	30	Volume Fraction: 0.74; Mass Fraction: 0.85
x	parachuteSingle	Mk16 Parachute	625mm	0.3125	0.3067961576		0	100		1	#DIV/0!	0							Mercury recovery equipment – Landing parachute				26							0		0	1	0	80	Mass scaled based on capsule proportions	Calculated from the 60kg “recovery equipment”
x	microEngine	LV-1 "Ant" Liquid Fuel Engine	625mm	0.3125	0.3067961576		0	20		1	#DIV/0!	0	x		2000	315	80	LF+O	R-40A	0.52			10			3870	306	280	N2O4/MMH	0		39.4630174422	1	79.6995100264	140		Sea level XP is made up, and kept very low on purpose
x	xenonTank	PB-X150 Xenon Container	625mm	0.3125	0.3067961576	0.286	87.7437010671	55	70	1	0.7977780644	0.56							Volume and mass fraction adjusted to real life tanks				13.3163969855	0.86	0.85					75.4595829177	X=75.4595829176705	0	1	0	150	Volume Fraction: 0.86; Mass Fraction: 0.85
X	stackDecouplerMini	TR-2V Stack Decoupler	625mm	0.3125	0.3067961576		0	15			#DIV/0!	0							Adjusted to match LazyRSS tanks & engines ratios				13.037109375							0		0	1	0	180
X	stackSeparatorMini	TR-2C Stack Separator	625mm	0.3125	0.3067961576		0	20			#DIV/0!	0							Adjusted to match LazyRSS tanks & engines ratios				19.12109375							0		0	1	0	190
x	liquidEngineMini:FX	48-7S "Spark" Liquid Fuel Engine	625mm	0.3125	0.3067961576		0	100		1	#DIV/0!	0	x		18000	300	270	LF+O	Rocketdyne ATE	0.76			58			20000	347	240	N2O4/MMH	0		35.1626280337	1	80.5294507228	320		Sea level XP is made up, and kept very low on purpose
x	mk2FuselageShortLFO	Mk2 Rocket Fuel Fuselage Short	mk2	#N/A	2.5160969375	1.874	4715.1656608328	290	2000	1	0.4241632519	0.8733624454							Volume and mass fraction adjusted to better suit “real” spaceplane needs				437.0799629424	0.75	0.89					3536.3742456246	O=1945.00583509353 / LF=1591.36841053107	0	1	0	660	Volume Fraction: 0.75; Mass Fraction: 0.89
x	mk2FuselageShortLiquid	Mk2 Liquid Fuel Fuselage Short	mk2	#N/A	2.5160969375	1.874	4715.1656608328	290	2000	1	0.4241632519	0.8733624454							Volume and mass fraction adjusted to better suit “real” spaceplane needs				408.6476906055	0.78	0.9					3677.8292154496	LF=3677.82921544958	0	1	0	1010	Volume Fraction: 0.78; Mass Fraction: 0.9
x	mk2FuselageLongLFO	Mk2 Rocket Fuel Fuselage	mk2	#N/A	2.5160969375	3.752	9440.3957094155	570	4000	1	0.4237110523	0.875273523							Volume and mass fraction adjusted to better suit “real” spaceplane needs				728.2590975835	0.78	0.91					7363.5086533441	O=4049.92975933925 / LF=3313.57889400484	0	1	0	1100	Volume Fraction: 0.78; Mass Fraction: 0.91
x	mk2FuselageShortMono	Mk2 Monopropellant Tank	mk2	#N/A	2.5160969375	1.874	4715.1656608328	290	1600	1	0.3393306015	0.8465608466							Volume and mass fraction adjusted to better suit “real” spaceplane needs				705.0024801317	0.73	0.83					3442.070932408	MP=3442.07093240794	0	1	0	1400	Volume Fraction: 0.73; Mass Fraction: 0.83
x	mk2Fuselage	Mk2 Liquid Fuel Fuselage	mk2	#N/A	2.5160969375	3.752	9440.3957094155	250	2000	1	0.2118555261	0.8888888889							Volume and mass fraction adjusted to better suit “real” spaceplane needs				756.2690628752	0.81	0.91					7646.7205246266	LF=7646.72052462656	0	1	0	1520	Volume Fraction: 0.81; Mass Fraction: 0.91
x	mk2SpacePlaneAdapter	Mk2 to 1.25m Adapter	Mk2<->1250mm	#REF!	1.89	1.908	3606.12	290	2000	1	0.5546127139	0.8733624454							Volume and mass fraction adjusted to better suit “real” spaceplane needs				363.8902909091	0.74	0.88					2668.5288	O=1467.69084 / LF=1200.83796	0	1	0	550	Volume Fraction: 0.74; Mass Fraction: 0.88. "puffiness"/"twistedness" has been accounted for by adding ~ 1% to the cross section. I didn't feel like guessing integrals...
x	mk2_1m_AdapterLong	Mk2 to 1.25m Adapter Long	Mk2<->1250mm	#REF!	1.89	3.78	7144.2	570	4000	1	0.5598947398	0.875273523							Volume and mass fraction adjusted to better suit “real” spaceplane needs				603.288	0.76	0.9					5429.592	O=2986.2756 / LF=2443.3164	0	1	0	910	Volume Fraction: 0.76; Mass Fraction: 0.9. "puffiness"/"twistedness" has been accounted for by adding ~ 1% to the cross section. I didn't feel like guessing integrals...
x	mk2_1m_Bicoupler	Mk2 Bicoupler	mk2<->2x1250mm	#REF!	2.34	1.908	4464.72	290	2000	1	0.4479564228	0.8733624454							Volume and mass fraction adjusted to better suit “real” spaceplane needs				658.4117204819	0.72	0.83					3214.5984	O=1768.02912 / LF=1446.56928	0	1	0	990	Volume Fraction: 0.72; Mass Fraction: 0.83. "puffiness"/"twistedness" has been accounted for by adding ~ 1% to the cross section. I didn't feel like guessing integrals...
x	mk3FuselageLF_25	Mk3 Liquid Fuel Fuselage Short	mk3	#N/A	10.4103605118	2.497	25994.6701978945	1790	12500	1	0.480867805	0.8747375787							Volume and mass fraction adjusted to better suit “real” spaceplane needs				1876.1370664567	0.83	0.92					21575.5762642524	LF=21575.5762642524	0	1	0	2780	Volume Fraction: 0.83; Mass Fraction: 0.92
x	mk3FuselageLFO_25	Mk3 Rocket Fuel Fuselage Short	mk3	#N/A	10.4103605118	2.497	25994.6701978945	1790	12500	1	0.480867805	0.8747375787							Volume and mass fraction adjusted to better suit “real” spaceplane needs				1876.1370664567	0.83	0.92					21575.5762642524	O=11866.5669453388 / LF=9709.0093189136	0	1	0	2820	Volume Fraction: 0.83; Mass Fraction: 0.92
x	mk3FuselageMONO	Mk3 Monopropellant Tank	mk3	#N/A	10.4103605118	1.251	13023.3610002267	710	4000	1	0.3071403764	0.8492569002							Volume and mass fraction adjusted to better suit “real” spaceplane needs				1590.0615174695	0.75	0.86					9767.52075017	MP=9767.52075017001	0	1	0	3150	Volume Fraction: 0.75; Mass Fraction: 0.86
x	mk3FuselageLF_50	Mk3 Liquid Fuel Fuselage	mk3	#N/A	10.4103605118	5.01	52155.9061639774	3570	25000	1	0.4793320994	0.8750437522							Volume and mass fraction adjusted to better suit “real” spaceplane needs				3297.5992284321	0.84	0.93					43810.961177741	LF=43810.961177741	0	1	0	4890	Volume Fraction: 0.84; Mass Fraction: 0.93
x	mk3FuselageLFO_50	Mk3 Rocket Fuel Fuselage	mk3	#N/A	10.4103605118	5.01	52155.9061639774	3570	25000	1	0.4793320994	0.8750437522							Volume and mass fraction adjusted to better suit “real” spaceplane needs				3297.5992284321	0.84	0.93					43810.961177741	O=24096.0286477575 / LF=19714.9325299834	0	1	0	5120	Volume Fraction: 0.84; Mass Fraction: 0.93
x	mk3FuselageLF_100	Mk3 Liquid Fuel Fuselage Long	mk3	#N/A	10.4103605118	10.013	104238.939804372	7140	50000	1	0.4796671963	0.8750437522							Volume and mass fraction adjusted to better suit “real” spaceplane needs				5655.516946833	0.85	0.94					88603.0988337165	LF=88603.0988337165	0	1	0	8380	Volume Fraction: 0.85; Mass Fraction: 0.94
x	mk3FuselageLFO_100	Mk3 Rocket Fuel Fuselage Long	mk3	#N/A	10.4103605118	10.013	104238.939804372	7140	50000	1	0.4796671963	0.8750437522							Volume and mass fraction adjusted to better suit “real” spaceplane needs				5655.516946833	0.85	0.94					88603.0988337165	O=48731.7043585441 / LF=39871.3944751724	0	1	0	8770	Volume Fraction: 0.85; Mass Fraction: 0.94
x	adapterMk3-Size2	Mk3 to 2.5m Adapter	mk3<->2500mm	#REF!	7.783	3.786	29466.438	1790	12500	1	0.4242114368	0.8747375787							Volume and mass fraction adjusted to better suit “real” spaceplane needs				2101.0851443478	0.82	0.92					24162.47916	O=13289.363538 / LF=10873.115622	0	1	0	3160	Volume Fraction: 0.82; Mass Fraction: 0.92. "puffiness"/"twistedness" has been accounted for by adding ~ 1% to the cross section. I didn't feel like guessing integrals...
x	adapterMk3-Size2Slant	Mk3 to 2.5m Adapter Slanted	mk3<->2500mm	#REF!	7.783	3.786	29466.438	1790	12500	1	0.4242114368	0.8747375787							Volume and mass fraction adjusted to better suit “real” spaceplane needs				2101.0851443478	0.82	0.92					24162.47916	O=13289.363538 / LF=10873.115622	0	1	0	3160	Volume Fraction: 0.82; Mass Fraction: 0.92. "puffiness"/"twistedness" has been accounted for by adding ~ 1% to the cross section. I didn't feel like guessing integrals...
x	adapterMk3-Mk2	Mk3 to Mk2 Adapter	mk3<->mk2	#REF!	6.575	5.002	32888.15	1430	10000	1	0.3040608852	0.8748906387							Volume and mass fraction adjusted to better suit “real” spaceplane needs				2316.4696956522	0.81	0.92					26639.4015	O=14651.670825 / LF=11987.730675	0	1	0	3480	Volume Fraction: 0.81; Mass Fraction: 0.92. "puffiness"/"twistedness" has been accounted for by adding ~ 1% to the cross section. I didn't feel like guessing integrals...
x	sepMotor1	Sepratron I	Radial	0.0675	0.0143138815	0.496	7.0996852378	12	60	1.61	5.2491173196	0.8333333333	x		18000	154	118	SF	Thrust reduced to more realistic levels				2.7314425388	0.8	0.77	11359.4963805561	220	175		9.1443945863	SF=9.14439458634768	424.0785762857	1	1231.5241855337	25	Stock volume ratio would be ~8. Much less fuel fits in the part now, you'll have to add more
x	radialRCSTank	Stratus-V Roundified Monopropellant Tank	Radial	#REF!	#REF!		100	75	240	1	2.4	0.7619047619							Volume and mass fraction adjusted to real life tanks				13.0588235294	0.74	0.85					74	MP=74	0	1	0	30	Volume Fraction: 0.74; Mass Fraction: 0.85
x	xenonTankRadial	PB-X50R Xenon Container	Radial	#REF!	#REF!		34	31	40	1	1.1764705882	0.5633802817							Volume and mass fraction adjusted to real life tanks				5.699047619	0.88	0.84					29.92	X=29.92	0	1	0	70	Volume Fraction: 0.88; Mass Fraction: 0.84
x	omsEngine	O-10 "Puff" MonoPropellant Fuel Engine	Radial	#REF!	#REF!		#REF!	90		1	#REF!	0	x		20000	250	120	MP	Aerojet-Rocketdyne MR-80B	0.067			11.2			3100	225	149	N2H4	#REF!		28.2242880378	1	41.9130677361	100	Thrust structure is ~2.7 Kg	1/50 the thrust that stock provides. Monopropellant is for maneuvering. Period
x	rcsTankRadialLong	Stratus-V Cylindrified Monopropellant Tank	Radial	#REF!	#REF!		321	150	600	1	1.8691588785	0.8							Volume and mass fraction adjusted to real life tanks				47.6914285714	0.78	0.84					250.38	MP=250.38	0	1	0	100	Volume Fraction: 0.78; Mass Fraction: 0.84
x	linearRcs	Place-Anywhere 7 Linear RCS Port	Radial	#REF!	#REF!		#REF!	30			#DIV/0!	0	x	x	2000	240	100		Aerojet-Rocketdyne MR-104				2.2			440	237	170	N2H4	#REF!		20.3943242596	1	31.9008020068	140	Thrust structure is ~0.4 kg
x	radialEngineMini	LV-1R "Spider" Liquid Fuel Engine	Radial	#REF!	#REF!		#REF!	20		1	#REF!	0	x		2000	290	260	LF+O	R-40A	0.52			13			3870	306	280	N2O4/MMH	#REF!		30.3561672633	1	61.3073154049	160	Heavier due to radial mount	Sea level XP is made up, and kept very low on purpose
x	smallRadialEngine:FX	24-77 "Twitch" Liquid Fuel Engine	Radial	#REF!	#REF!		#REF!	90		1	#REF!	0	x		16000	290	250	LF+O	Rocketdyne ATE	0.76			80			20000	347	240	N2O4/MMH	#REF!		25.4929053244	1	58.3838517741	440	Heavier due to radial mount	Sea level XP is made up, and kept very low on purpose
X	radialDecoupler	TT-38K Radial Decoupler	Radial	#REF!	#REF!		#REF!	25			#DIV/0!	0							Adjusted to match LazyRSS tanks & engines ratios				22.3							#REF!		0	1	0	260
X	radialDecoupler2	TT-70 Radial Decoupler	Radial	#REF!	#REF!		#REF!	50			#DIV/0!	0							Adjusted to match LazyRSS tanks & engines ratios				36.4							#REF!		0	1	0	280
x	RCSBlock	RV-105 RCS Thruster Block	Radial	#REF!	#REF!		#REF!	50			#DIV/0!	0	x	x	1000	240	100		4 x Aerojet-Rocketdyne MR-107 block				8.2			275	236	155	N2H4	#REF!		3.4197799825	1	5.3266493008	320	Thrust structure is ~4 kg
X	structuralPylon	Structural Pylon	Radial	#REF!	#REF!		#REF!	200			#DIV/0!	0							Adjusted to match LazyRSS tanks & engines ratios				73.82							#REF!		0	1	0	340
x	vernierEngine	Vernor Engine	Radial	#REF!	#REF!		#REF!	80			#DIV/0!	0	x	x	12000	260	140		Aerojet-Rocketdyne R-40B				8.1			4000	293	191	N2O4/MMH	#REF!		50.3563561964	1	97.3791216127	360	Thrust structure is ~2.3 kg
X	radialDecoupler1-2	Hydraulic Detachment Manifold	Radial	#REF!	#REF!		#REF!	400			#DIV/0!	0							Adjusted to match LazyRSS tanks & engines ratios				161.4							#REF!		0	1	0	480
x	radialLiquidEngine1-2	Mk-55 "Thud" Liquid Fuel Engine	Radial	#REF!	#REF!		#REF!	900		1	#REF!	0	x		120000	305	275	LF+O	RD-0242	0.27			230			123600	303	274	N2O4/UDMH	#REF!		54.7986625757	1	109.5863654189	740	Heavier due to radial mount	See other notes for modified Merlins. Also, note the effects of the smaller nozzle here
x	parachuteRadial	Mk2-R Radial-Mount Parachute		#REF!	#REF!		#REF!	100		1	#REF!	0							Mercury recovery equipment – Landing parachute – Radial				30							#REF!		0	1	0	110	Mass scaled based on capsule proportions. Added mass due to radial mount
x	radialDrogue	Mk12-R Radial-Mount Drogue Chute		#REF!	#REF!		#REF!	75		1	#REF!	0							Mercury recovery equipment – Drogue parachute – Radial				20							#REF!		0	1	0	160	Mass scaled based on capsule proportions
x	mk2Cockpit_Standard	Mk2 Cockpit	mk2		2.5160969375		0	2000	60	1	#DIV/0!	0.0291262136							No real life counterpart				776							0	MP=-1	0	1	0	3100	Monopropellant removed	Had to make this one up
x	mk2Cockpit_Inline	Mk2 Inline Cockpit	mk2		2.5160969375		0	2000	100	1	#DIV/0!	0.0476190476							No real life counterpart				776							0	MP=-1	0	1	0	3100	Monopropellant removed	Had to make this one up
x	mk3Cockpit_Shuttle	Mk3 Cockpit	mk3		10.4103605118		0	3500	400	1	#DIV/0!	0.1025641026							No real life counterpart				2120							0	MP=-1	0	1	0	12400	Monopropellant removed	Had to make this one up
x	mk2CrewCabin	MK2 Crew Cabin	mk2		2.5160969375	1.874	4715.1656608328	2000		1	0	0							No real life counterpart				712							0		0	1	0	3100	Mass scaled according to the same metrics as the Hitchhiker	Had to make this one up
x	mk3CrewCabin	Mk3 Passenger Module	mk3		10.4103605118	3.822	39788.3978759923	2000		1	0	0							No real life counterpart				5056							0		0	1	0	21000	Mass scaled according to the same metrics as the Hitchhiker
x	mk3CargoBayS	Mk3 Cargo Bay CRG-25	mk3		10.4103605118	2.497	25994.6701978945	6000			#DIV/0!	0							No real life counterpart				1560							0		0	1	0	1400	Slightly lighter than the same size fuel tank dry mass (not a pressure vessel)
x	mk3CargoBayM	Mk3 Cargo Bay CRG-50	mk3		10.4103605118	5.01	52155.9061639774	6000			#DIV/0!	0							No real life counterpart				2720							0		0	1	0	2400	Slightly lighter than the same size fuel tank dry mass (not a pressure vessel)
x	mk3CargoBayL	Mk3 Cargo Bay CRG-100	mk3		10.4103605118	10.013	104238.939804372	6000			#DIV/0!	0							No real life counterpart				4902							0		0	1	0	4200	Slightly lighter than the same size fuel tank dry mass (not a pressure vessel)
x	mk2CargoBayS	Mk2 Cargo Bay CRG-04	mk2		2.5160969375	1.874	4715.1656608328				#DIV/0!	#DIV/0!							No real life counterpart				363							0		0	1	0	420	Slightly lighter than the same size fuel tank dry mass (not a pressure vessel). This means that this one is heavier than in stock due to higher volume fraction on the corresponding tank
x	mk2CargoBayL	Mk2 Cargo Bay CRG-08	mk2		2.5160969375	3.752	9440.3957094155				#DIV/0!	#DIV/0!							No real life counterpart				633							0		0	1	0	1100	Slightly lighter than the same size fuel tank dry mass (not a pressure vessel). This means that this one is slightly heavier than in stock due to massively larger volume fraction on the corresponding tank
x	ServiceBay_125	Service Bay (1.25m)	1250mm		1.2271846303	0.652	800.1243789612				#DIV/0!	#DIV/0!							No real life counterpart				63							0		0	1	0	250	Slightly lighter than the same size fuel tank dry mass (not a pressure vessel)
x	ServiceBay_250	Service Bay (2.5m)	2500mm		4.9087385212	1.34	6577.7096184536				#DIV/0!	#DIV/0!							No real life counterpart				331							0		0	1	0	680	Slightly lighter than the same size fuel tank dry mass (not a pressure vessel). This bay doesn't match any tank size. The closest thing is the Rockomax X200-8 Fuel Tank, so we added a 15% mass what came out of it. That makes this bay slightly heavier than stock
x	radPanelSm	Radiator Panel (small)	Radial		#REF!		#REF!				#DIV/0!	#DIV/0!							Generic fluidless radiative plate				6							#REF!		0	1	0	90
x	radPanelLg	Radiator Panel (large)	Radial		#REF!		#REF!				#DIV/0!	#DIV/0!							Generic fluidless radiative plate				48							#REF!		0	1	0	340
x	foldingRadSmall	Thermal Control System (small)	Radial		#REF!		#REF!				#DIV/0!	#DIV/0!							Downscaled ISS HRSR (Heat Rejection System Radiators)				15							#REF!		0	1	0	600		Cube root rule was followed with some rounding up (see the “radiators” sheet). / From http://www.nasa.gov/pdf/473486main_iss_atcs_overview.pdf: / Heat collected by the EATCS ammonia loops is radiated to space by two sets of rotating radiator / wings—each composed of three separate radiator ORUs. Each radiator ORU is composed of / eight panels, squib units, squib unit firmware controller, Integrated Motor Controller Assemblies / (IMCAs), instrumentation, and QDs. Each Radiator ORU measures 76.4 feet (23.3 meters) by / 11.2 feet (3.4 meters) and weighs 2,475 pounds (1,122.64 kilograms)
x	foldingRadMed	Thermal Control System (medium)	Radial		#REF!		#REF!				#DIV/0!	#DIV/0!							Downscaled ISS HRSR (Heat Rejection System Radiators)				74							#REF!		0	1	0	2400		See foldingRadSmall
x	foldingRadLarge	Thermal Control System (large)	Radial		#REF!		#REF!				#DIV/0!	#DIV/0!							Downscaled ISS HRSR (Heat Rejection System Radiators)				567							#REF!		0	1	0	8100		See foldingRadSmall
x	JetEngine	J-33 "Wheesley" Basic Jet Engine	1250mm	0.625	1.2271846303		0	1500		1	#DIV/0!	0	x		80	9600	9600	LF	Increased specific impulse and reduced heat generation to make it viable for cruising on larger bodies								13000	13000		0		#DIV/0!	1	31	1280
x	turboFanEngine	J-X4 "Whiplash" Turbo Ramjet Engine	1250mm	0.625	1.2271846303		0	1800		1	#DIV/0!	0	x		130	4000	4000	LF	Increased specific impulse and reduced heat generation to make it viable for cruising on larger bodies								6000	6000		0		#DIV/0!	1	55	3200	Tweaked ISP and heat generation to achieve comparable range and cruising speed capabilities as a J58 given the same mass ratio (the stock J-X4 would overheat and explode during sustained mach 3+ flight). Couldn't use the same specs as the real J58 as that'd require AJE to work
x	SSME	S3 KS-25 "Vector" Liquid Fuel Engine	1250mm	0.625	1.2271846303		0	4		1	#DIV/0!	0	x		1000000	315	295	LF+O	Aerojet Rocketdyne RS-25 (Space Shuttle Main Engine)	2.4384			835			598637	453	363	LH2+LOX	0		73.1065694118	1	179	21000	Thrust downscaled to from real SSME according to the square root rule. This is less than the stock Vector, but let's face it, that one is massively overpowered for a 1.25m core. What it loses in thrust makes up in efficiency. Mass scaled to retain the same TWR. Given that it doesn't overheat as much for its TWR and ISP, the price tag went up
x	MK1CrewCabin	A cozy passenger cabin derived from a business jet and upgraded for use in spacecraft.	1250mm		1.2271846303	1.921	2357.4216748227	1000			#DIV/0!	0							No real life counterpart				416							0		0	1	0		Mass scaled according to the same metrics as the Hitchhiker	150kg added for infrastructure
					#REF!		#REF!				#DIV/0!	#DIV/0!																		#REF!		#DIV/0!	1	#DIV/0!
					#REF!		#REF!				#DIV/0!	#DIV/0!																		#REF!		#DIV/0!	1	#DIV/0!
					#REF!		#REF!				#DIV/0!	#DIV/0!																		#REF!		#DIV/0!	1	#DIV/0!
					#REF!		#REF!				#DIV/0!	#DIV/0!																		#REF!		#DIV/0!	1	#DIV/0!
					#REF!		#REF!				#DIV/0!	#DIV/0!																		#REF!		#DIV/0!	1	#DIV/0!
					#REF!		#REF!				#DIV/0!	#DIV/0!																		#REF!		#DIV/0!	1	#DIV/0!
					#REF!		#REF!				#DIV/0!	#DIV/0!																		#REF!		#DIV/0!	1	#DIV/0!
					#REF!		#REF!				#DIV/0!	#DIV/0!																		#REF!		#DIV/0!	1	#DIV/0!
					#REF!		#REF!				#DIV/0!	#DIV/0!																		#REF!		#DIV/0!	1	#DIV/0!
					#REF!		#REF!				#DIV/0!	#DIV/0!																		#REF!		#DIV/0!	1	#DIV/0!
					#REF!		#REF!				#DIV/0!	#DIV/0!																		#REF!		#DIV/0!	1	#DIV/0!
					#REF!		#REF!				#DIV/0!	#DIV/0!																		#REF!		#DIV/0!	1	#DIV/0!
					#REF!		#REF!				#DIV/0!	#DIV/0!																		#REF!		#DIV/0!	1	#DIV/0!
					#REF!		#REF!				#DIV/0!	#DIV/0!																		#REF!		#DIV/0!	1	#DIV/0!
					#REF!		#REF!				#DIV/0!	#DIV/0!																		#REF!		#DIV/0!	1	#DIV/0!
					#REF!		#REF!				#DIV/0!	#DIV/0!																		#REF!		#DIV/0!	1	#DIV/0!
					#REF!		#REF!				#DIV/0!	#DIV/0!																		#REF!		#DIV/0!	1	#DIV/0!
					#REF!		#REF!				#DIV/0!	#DIV/0!																		#REF!		#DIV/0!	1	#DIV/0!
					#REF!		#REF!				#DIV/0!	#DIV/0!																		#REF!		#DIV/0!	1	#DIV/0!
					#REF!		#REF!				#DIV/0!	#DIV/0!																		#REF!		#DIV/0!	1	#DIV/0!
					#REF!		#REF!				#DIV/0!	#DIV/0!																		#REF!		#DIV/0!	1	#DIV/0!
					#REF!		#REF!				#DIV/0!	#DIV/0!																		#REF!		#DIV/0!	1	#DIV/0!
					#REF!		#REF!				#DIV/0!	#DIV/0!																		#REF!		#DIV/0!	1	#DIV/0!
					#REF!		#REF!				#DIV/0!	#DIV/0!																		#REF!		#DIV/0!	1	#DIV/0!
					#REF!		#REF!				#DIV/0!	#DIV/0!																		#REF!		#DIV/0!	1	#DIV/0!
					#REF!		#REF!				#DIV/0!	#DIV/0!																		#REF!		#DIV/0!	1	#DIV/0!
					#REF!		#REF!				#DIV/0!	#DIV/0!																		#REF!		#DIV/0!	1	#DIV/0!
					#REF!		#REF!				#DIV/0!	#DIV/0!																		#REF!		#DIV/0!	1	#DIV/0!
					#REF!		#REF!				#DIV/0!	#DIV/0!																		#REF!		#DIV/0!	1	#DIV/0!
					#REF!		#REF!				#DIV/0!	#DIV/0!																		#REF!		#DIV/0!	1	#DIV/0!
					#REF!		#REF!				#DIV/0!	#DIV/0!																		#REF!		#DIV/0!	1	#DIV/0!
					#REF!		#REF!				#DIV/0!	#DIV/0!																		#REF!		#DIV/0!	1	#DIV/0!
					#REF!		#REF!				#DIV/0!	#DIV/0!																		#REF!		#DIV/0!	1	#DIV/0!
					#REF!		#REF!				#DIV/0!	#DIV/0!																		#REF!		#DIV/0!	1	#DIV/0!
					#REF!		#REF!				#DIV/0!	#DIV/0!																		#REF!		#DIV/0!	1	#DIV/0!
					#REF!		#REF!				#DIV/0!	#DIV/0!																		#REF!		#DIV/0!	1	#DIV/0!
					#REF!		#REF!				#DIV/0!	#DIV/0!																		#REF!		#DIV/0!	1	#DIV/0!
					#REF!		#REF!				#DIV/0!	#DIV/0!																		#REF!		#DIV/0!	1	#DIV/0!
					#REF!		#REF!				#DIV/0!	#DIV/0!																		#REF!		#DIV/0!	1	#DIV/0!
					#REF!		#REF!				#DIV/0!	#DIV/0!																		#REF!		#DIV/0!	1	#DIV/0!
					#REF!		#REF!				#DIV/0!	#DIV/0!																		#REF!		#DIV/0!	1	#DIV/0!
					#REF!		#REF!				#DIV/0!	#DIV/0!																		#REF!		#DIV/0!	1	#DIV/0!
					#REF!		#REF!				#DIV/0!	#DIV/0!																		#REF!		#DIV/0!	1	#DIV/0!
					#REF!		#REF!				#DIV/0!	#DIV/0!																		#REF!		#DIV/0!	1	#DIV/0!
					#REF!		#REF!				#DIV/0!	#DIV/0!																		#REF!		#DIV/0!	1	#DIV/0!
					#REF!		#REF!				#DIV/0!	#DIV/0!																		#REF!		#DIV/0!	1	#DIV/0!
					#REF!		#REF!				#DIV/0!	#DIV/0!																		#REF!		#DIV/0!	1	#DIV/0!
					#REF!		#REF!				#DIV/0!	#DIV/0!																		#REF!		#DIV/0!	1	#DIV/0!
					#REF!		#REF!				#DIV/0!	#DIV/0!																		#REF!		#DIV/0!	1	#DIV/0!
					#REF!		#REF!				#DIV/0!	#DIV/0!																		#REF!		#DIV/0!	1	#DIV/0!
					#REF!		#REF!				#DIV/0!	#DIV/0!																		#REF!		#DIV/0!	1	#DIV/0!
					#REF!		#REF!				#DIV/0!	#DIV/0!																		#REF!		#DIV/0!	1	#DIV/0!
					#REF!		#REF!				#DIV/0!	#DIV/0!																		#REF!		#DIV/0!	1	#DIV/0!
					#REF!		#REF!				#DIV/0!	#DIV/0!																		#REF!		#DIV/0!	1	#DIV/0!
					#REF!		#REF!				#DIV/0!	#DIV/0!																		#REF!		#DIV/0!	1	#DIV/0!
					#REF!		#REF!				#DIV/0!	#DIV/0!																		#REF!		#DIV/0!	1	#DIV/0!
					#REF!		#REF!				#DIV/0!	#DIV/0!																		#REF!		#DIV/0!	1	#DIV/0!
					#REF!		#REF!				#DIV/0!	#DIV/0!																		#REF!		#DIV/0!	1	#DIV/0!
					#REF!		#REF!				#DIV/0!	#DIV/0!																		#REF!		#DIV/0!	1	#DIV/0!
					#REF!		#REF!				#DIV/0!	#DIV/0!																		#REF!		#DIV/0!	1	#DIV/0!
					#REF!		#REF!				#DIV/0!	#DIV/0!																		#REF!		#DIV/0!	1	#DIV/0!
					#REF!		#REF!				#DIV/0!	#DIV/0!																		#REF!		#DIV/0!	1	#DIV/0!
					#REF!		#REF!				#DIV/0!	#DIV/0!																		#REF!		#DIV/0!	1	#DIV/0!
					#REF!		#REF!				#DIV/0!	#DIV/0!																		#REF!		#DIV/0!	1	#DIV/0!
					#REF!		#REF!				#DIV/0!	#DIV/0!																		#REF!		#DIV/0!	1	#DIV/0!
					#REF!		#REF!				#DIV/0!	#DIV/0!																		#REF!		#DIV/0!	1	#DIV/0!
					#REF!		#REF!				#DIV/0!	#DIV/0!																		#REF!		#DIV/0!	1	#DIV/0!
					#REF!		#REF!				#DIV/0!	#DIV/0!																		#REF!		#DIV/0!	1	#DIV/0!
					#REF!		#REF!				#DIV/0!	#DIV/0!																		#REF!		#DIV/0!	1	#DIV/0!
					#REF!		#REF!				#DIV/0!	#DIV/0!																		#REF!		#DIV/0!	1	#DIV/0!
					#REF!		#REF!				#DIV/0!	#DIV/0!																		#REF!		#DIV/0!	1	#DIV/0!
					#REF!		#REF!				#DIV/0!	#DIV/0!																		#REF!		#DIV/0!	1	#DIV/0!
					#REF!		#REF!				#DIV/0!	#DIV/0!																		#REF!		#DIV/0!	1	#DIV/0!
					#REF!		#REF!				#DIV/0!	#DIV/0!																		#REF!		#DIV/0!	1	#DIV/0!
					#REF!		#REF!				#DIV/0!	#DIV/0!																		#REF!		#DIV/0!	1	#DIV/0!
					#REF!		#REF!				#DIV/0!	#DIV/0!																		#REF!		#DIV/0!	1	#DIV/0!
					#REF!		#REF!				#DIV/0!	#DIV/0!																		#REF!		#DIV/0!	1	#DIV/0!
					#REF!		#REF!				#DIV/0!	#DIV/0!																		#REF!		#DIV/0!	1	#DIV/0!
					#REF!		#REF!				#DIV/0!	#DIV/0!																		#REF!		#DIV/0!	1	#DIV/0!
					#REF!		#REF!				#DIV/0!	#DIV/0!																		#REF!		#DIV/0!	1	#DIV/0!
					#REF!		#REF!				#DIV/0!	#DIV/0!																		#REF!		#DIV/0!	1	#DIV/0!
					#REF!		#REF!				#DIV/0!	#DIV/0!																		#REF!		#DIV/0!	1	#DIV/0!
					#REF!		#REF!				#DIV/0!	#DIV/0!																		#REF!		#DIV/0!	1	#DIV/0!
					#REF!		#REF!				#DIV/0!	#DIV/0!																		#REF!		#DIV/0!	1	#DIV/0!
					#REF!		#REF!				#DIV/0!	#DIV/0!																		#REF!		#DIV/0!	1	#DIV/0!
					#REF!		#REF!				#DIV/0!	#DIV/0!																		#REF!		#DIV/0!	1	#DIV/0!
					#REF!		#REF!				#DIV/0!	#DIV/0!																		#REF!		#DIV/0!	1	#DIV/0!
					#REF!		#REF!				#DIV/0!	#DIV/0!																		#REF!		#DIV/0!	1	#DIV/0!
					#REF!		#REF!				#DIV/0!	#DIV/0!																		#REF!		#DIV/0!	1	#DIV/0!
					#REF!		#REF!				#DIV/0!	#DIV/0!																		#REF!		#DIV/0!	1	#DIV/0!
					#REF!		#REF!				#DIV/0!	#DIV/0!																		#REF!		#DIV/0!	1	#DIV/0!
					#REF!		#REF!				#DIV/0!	#DIV/0!																		#REF!		#DIV/0!	1	#DIV/0!
					#REF!		#REF!				#DIV/0!	#DIV/0!																		#REF!		#DIV/0!	1	#DIV/0!
					#REF!		#REF!				#DIV/0!	#DIV/0!																		#REF!		#DIV/0!	1	#DIV/0!
					#REF!		#REF!				#DIV/0!	#DIV/0!																		#REF!		#DIV/0!	1	#DIV/0!
					#REF!		#REF!				#DIV/0!	#DIV/0!																		#REF!		#DIV/0!	1	#DIV/0!
					#REF!		#REF!				#DIV/0!	#DIV/0!																		#REF!		#DIV/0!	1	#DIV/0!
					#REF!		#REF!				#DIV/0!	#DIV/0!																		#REF!		#DIV/0!	1	#DIV/0!
					#REF!		#REF!				#DIV/0!	#DIV/0!																		#REF!		#DIV/0!	1	#DIV/0!
					#REF!		#REF!				#DIV/0!	#DIV/0!																		#REF!		#DIV/0!	1	#DIV/0!
					#REF!		#REF!				#DIV/0!	#DIV/0!																		#REF!		#DIV/0!	1	#DIV/0!
					#REF!		#REF!				#DIV/0!	#DIV/0!																		#REF!		#DIV/0!	1	#DIV/0!
					#REF!		#REF!				#DIV/0!	#DIV/0!																		#REF!		#DIV/0!	1	#DIV/0!
					#REF!		#REF!				#DIV/0!	#DIV/0!																		#REF!		#DIV/0!	1	#DIV/0!
					#REF!		#REF!				#DIV/0!	#DIV/0!																		#REF!		#DIV/0!	1	#DIV/0!
					#REF!		#REF!				#DIV/0!	#DIV/0!																		#REF!		#DIV/0!	1	#DIV/0!
					#REF!		#REF!				#DIV/0!	#DIV/0!																		#REF!		#DIV/0!	1	#DIV/0!
					#REF!		#REF!				#DIV/0!	#DIV/0!																		#REF!		#DIV/0!	1	#DIV/0!
					#REF!		#REF!				#DIV/0!	#DIV/0!																		#REF!		#DIV/0!	1	#DIV/0!
					#REF!		#REF!				#DIV/0!	#DIV/0!																		#REF!		#DIV/0!	1	#DIV/0!
					#REF!		#REF!				#DIV/0!	#DIV/0!																		#REF!		#DIV/0!	1	#DIV/0!
					#REF!		#REF!				#DIV/0!	#DIV/0!																		#REF!		#DIV/0!	1	#DIV/0!
					#REF!		#REF!				#DIV/0!	#DIV/0!																		#REF!		#DIV/0!	1	#DIV/0!
					#REF!		#REF!				#DIV/0!	#DIV/0!																		#REF!		#DIV/0!	1	#DIV/0!
					#REF!		#REF!				#DIV/0!	#DIV/0!																		#REF!		#DIV/0!	1	#DIV/0!
					#REF!		#REF!				#DIV/0!	#DIV/0!																		#REF!		#DIV/0!	1	#DIV/0!
					#REF!		#REF!				#DIV/0!	#DIV/0!																		#REF!		#DIV/0!	1	#DIV/0!
					#REF!		#REF!				#DIV/0!	#DIV/0!																		#REF!		#DIV/0!	1	#DIV/0!
					#REF!		#REF!				#DIV/0!	#DIV/0!																		#REF!		#DIV/0!	1	#DIV/0!
					#REF!		#REF!				#DIV/0!	#DIV/0!																		#REF!		#DIV/0!	1	#DIV/0!
					#REF!		#REF!				#DIV/0!	#DIV/0!																		#REF!		#DIV/0!	1	#DIV/0!
					#REF!		#REF!				#DIV/0!	#DIV/0!																		#REF!		#DIV/0!	1	#DIV/0!
					#REF!		#REF!				#DIV/0!	#DIV/0!																		#REF!		#DIV/0!	1	#DIV/0!
					#REF!		#REF!				#DIV/0!	#DIV/0!																		#REF!		#DIV/0!	1	#DIV/0!
					#REF!		#REF!				#DIV/0!	#DIV/0!																		#REF!		#DIV/0!	1	#DIV/0!
					#REF!		#REF!				#DIV/0!	#DIV/0!																		#REF!		#DIV/0!	1	#DIV/0!
					#REF!		#REF!				#DIV/0!	#DIV/0!																		#REF!		#DIV/0!	1	#DIV/0!
					#REF!		#REF!				#DIV/0!	#DIV/0!																		#REF!		#DIV/0!	1	#DIV/0!

## Tank calculation
KSP_UNIT_LF_L	5
KSP_UNIT_SF_L	7.5
KSP_UNIT_O_L	5
KSP_UNIT_MP_L	4
KSP_LFO_DENSITY	0.899	assumed to be liquid methane and oxygen

RADIUS	0.625
ASPECT_RATIO	0.419191919
HEIGHT	0.2619949494
VOLUME	0.0803790438

## Misc Calc
	DIAMETER	STRUCT	RCS	RECOVERY	NAVIGATION	TELEMETRY	ELECTRICAL	COMMS	SEATS & PROV	ENV_CS	MISC_CONT	TOTAL	PROPELLANT	SURFACE_AREA	TARGET_SIZE	TARGET_AREA	AREA_RATIO	TARGET_MASS	TARGET_PROPELLANT
MERCURY	1.9	340	40	60	40	50	80	20	80	50		760	14	2.8352873699	1.25	1.2271846303	0.4328254848	310.1627423823	5.7135242018
GEMINI	2.3	638	133	98	63	51	126	26	426		100	1661	33	4.1547562844	1.25	1.2271846303	0.29536862	360.3843901537	7.1599547713
APOLLO	3.9	1567	400	245	505	200	700	100	550	200	200	4667	75	11.9459060653	2.5	4.9087385212	0.4109138725	1416.8173350866	22.7686522673
												10000

## 625mm
RADIUS	0.3125
CROSS_SECTION_AREA	0.3067961576

## 1250mm
RADIUS	0.625
CROSS_SECTION_AREA	1.2271846303

## 2500mm
RADIUS	1.25
CROSS_SECTION_AREA	4.9087385212

## 3750mm
RADIUS	1.875
CROSS_SECTION_AREA	11.0446616728

## mk2
RADIUS_MIN	0.752
HALF_WIDTH	1.2705
QUARTER_EDGE_WIDTH	0.15
SECTOR_CHORD	0.368
SECTOR_ANGLE_QUARTER	0.5113576774
INTERNAL_HYPOTENUSE	1.279324138
LARGE_TRIANGLE_SIDE_OUTER	1.034971618
SLIM_TRIANGLE_AREA	0.0952875
LARGE_TRIANGLE_AREA	0.3891493284
CIRCLE_SECTOR_AREA	0.144587406
CROSS_SECTION_AREA	2.5160969375

## mk3
RADIUS_MAX	1.875
MIN_RADIUS	1.6245
CYLINDRICAL_CROSS_SECTION	11.0446616728
QUARTER_CYLINDER_AREA	2.7611654182
QUARTER_CYLINDER_SEGMENT_ANGLE	0.5228490964
QUARTER_CYLINDER_CHORD_LENGTH	0.9362824093
QUARTER_CYLINDER_SECTOR_AREA	0.9190706772
QUARTER_TRIANGLE_AREA	0.760495387
QUARTER_SEGMENT_AREA	0.1585752903
CROSS_SECTION_AREA	10.4103605118

## Radiators
	Total mass / - / Provided / (KG)	Panel / Width / (m)	Panel / Height / (m)	Framing / width / (m)	Panels / per / ORU	ORUs	Total / area	Equivalent / cube / side	Total mass / - / Calculated
							0	0
Radiator Panel (small)		0.719	0.854				0.614026	0.7835981113	6
Radiator Panel (large)		1.027	2.253				2.313831	1.5211281997	48
ISS Radiator wing	3717.92	2.86	3.4	0.06	8	3	243.252	15.5965380774
Thermal Control System (small)		0.535	0.502	0.01	7.5	1	2.128455	1.4589225476	15
Thermal Control System (medium)		0.984	1.712	0.018	7.5	1	13.104756	3.6200491709	74
Thermal Control System (large)		1.23	2.254	0.03	7.5	3	64.82844	8.0516110189	567